## data
F1 |  |  | F2 | [15 empty] | F3 | [6 empty] | F5 | [44 empty] | F7 |  |  | F12
lake.id | site.id | eval.status | lat | long | trap.deply.date | trap.deply.time | trap.rtrvl.date | trap.rtrvl.time | trap.volume | trap.volume.flag | trap.extn1 | trap.extn1.notes | trap.extn2 | trap.extn2.notes | trap.extn3 | trap.extn3.notes | trap.flag | trap.comment | chamb.deply.date | chamb.deply.time | chamb.water.temp | chamb.grad.a | chamb.grad.b | chamb.flag | chamb.comment | site.depth | sample.depth.s | temp.s | do.mg.s | sp.cond.s | ph.s | chl.s | phyc.s | turb.s | temp.s.flag | do.mg.s.flag | sp.cond.s.flag | ph.s.flag | chl.s.flag | phyc.s.flag | turb.s.flag | temp.s.comment | do.mg.s.comment | sp.cond.s.comment | ph.s.comment | chl.s.comment | phyc.s.comment | turb.s.comment | sample.depth.d | temp.d | do.mg.d | sp.cond.d | ph.d | chl.d | phyc.d | turb.d | temp.d.flag | do.mg.d.flag | sp.cond.d.flag | ph.d.flag | chl.d.flag | phyc.d.flag | turb.d.flag | temp.d.comment | do.mg.d.comment | sp.cond.d.comment | ph.d.comment | chl.d.comment | phyc.d.comment | turb.d.comment | air.extn.1 | air.extn.2 | air.extn.3 | ch4.check | co2.check | ch4.co2.check.date | ch4.co2.check.start.time
053 | U-1 | TS | 41.6751 | 73.1424 | 08.30.2023 | 17:11 | 08.31.2023 | 10:49 | 0 | [9 empty] | 08.31.2023 | 10:59 |  | 50 | 75 |  |  | 10 | 0.1 | 24 | 8.7 | 94.4 | 7.75 | 2.83 | -0.1 | -0.2 | [14 empty] | 5.17 | 24 | 8.53 | 95.4 | 7.79 | 4.67 | -0.05 | -0.16 | [14 empty] | SG230098 | SG230099 | SG230100 | 2.06 | 406.1 | 08.31.2023 | 17:46
053 | U-13 | TS | 41.6767 | 73.1461 | 08.30.2023 | 16:49 | 08.31.2023 | 11:26 | 0 | [9 empty] | 08.31.2023 | 11:39 |  | 50 | 55 |  |  | 19.8 | 0.1 | 24.1 | 8.64 | 95.4 | 7.81 | 1.79 | -0.1 | -0.13 | [14 empty] | 18 | 6.17 | 2.93 | 111.6 | 6.6 | 0.81 | 0.38 | 34.1
053 | U-2 | TS | 41.6766 | 73.1467 | 08.30.2023 | 16:56 | 08.31.2023 | 11:50 | 0 | [9 empty] | 08.31.2023 | 12:00 |  | 50 | 75 |  |  | 11 | 0.1 | 24.1 | 8.73 | 95.5 | 7.79 | 1.83 | -0.01 | -0.17 | [14 empty] | 10.09 | 9.1 | 4.02 | 108.2 | 6.64 | -0.01 | -0.06 | -0.14
053 | U-9 | TS | 41.6779 | 73.1462 | 08.30.2023 | 17:00 | 08.31.2023 | 12:12 | 0 | [9 empty] | 08.31.2023 | 12:27 |  | 50 | 75 |  |  | 15 | 0.1 | 24.1 | 8.59 | 95.4 | 7.68 | 1.94 | -0.03 | -0.13 | [14 empty] | 14.1 | 6.71 | 5.65 | 109.7 | 6.87 | -0.25 | -0.13 | 0.7
053 | U-10 | TS | 41.6786 | 73.1446 | 08.30.2023 | 18:50 | 08.31.2023 | 12:43 | 0 | [9 empty] | 08.31.2023 | 12:54 |  | 50 | 75 |  |  | 22 | 0.1 | 23.8 | 8.77 | 95.3 | 7.56 | 2.14 | -0.08 | -0.1 | [14 empty] | 21.1 | 6.12 | 3.02 | 116.6 | 6.68 | 2.61 | 0.37 | 9.3
053 | U-14 | TS | 41.6799 | 73.144 | 08.30.2023 | 18:42 | 08.31.2023 | 12:59 | 0 | [9 empty] | 08.31.2023 | 13:11 |  | 50 | 75 |  |  | 11 | 0.1 | 23.8 | 8.44 | 95.3 | 7.57 | 2.3 | -0.11 | -0.12 | [14 empty] | 10 | 8.5 | 4.41 | 109.1 | 6.89 | -0.14 | -0.17 | -0.03
053 | U-15 | TS | 41.6921 | 73.15 | 08.30.2023 | 17:42 | 08.31.2023 | 14:39 | 6 | [8 empty] | "U15 - SAU present" | 08.31.2023 | 14:42 |  | 50 | 50 |  |  | 2.1 | 0.1 | 23.3 | 8.14 | 95.1 | 7.35 | 3.11 | -0.08 | 0.32 | [14 empty] | 1.5 | 23.1 | 8.38 | 96.3 | 7.45 | 1.4 | -0.05 | 1.04
053 | U-12 | TS | 41.6901 | 73.147 | 08.30.2023 | 17:51 | 08.31.2023 | 14:58 | 0 | [9 empty] | 08.31.2023 | 15:10 |  | 50 | 60 |  |  | 4.3 | 0.1 | 24.2 | 8 | 95.9 | 7.45 | 3.45 | -0.06 | 0.07 | [14 empty] | 3.2 | 23.6 | 7.83 | 96 | 7.36 | 4.17 | 0.03 | 0.1
053 | U-8 | TS | 41.688 | 73.1463 | 08.30.2023 | 17:59 | 08.31.2023 | 15:12 | 12 |  | SG230235 | [7 empty] | 08.31.2023 | 15:24 |  | 50 | 65 |  |  | 8.5 | 0.1 | 23.8 | 7.86 | 95.9 | 7.34 | 2.81 | -0.07 | 0.02 | [14 empty] | 7.3 | 21.6 | 1.9 | 99.1 | 6.7 | 1.83 | -0.09 | 0.65
053 | U-4 | TS | 41.6856 | 73.1456 | 08.30.2023 | 18:10 | 08.31.2023 | 15:30 | 0 | [9 empty] | 08.31.2023 | 15:42 |  | 60 | 65 |  |  | 12.1 | 0.1 | 23.8 | 7.9 | 95.9 | 7.32 | 3.67 | -0.07 | 0.11 | [14 empty] | 11 | 9.46 | 2.96 | 111 | 6.74 | -0.19 | -0.05 | 0.46
053 | U-5 | TS | 41.6845 | 73.147 | 08.30.2023 | 18:16 | 08.31.2023 | 15:46 | 0 | [9 empty] | 08.31.2023 | 15:57 |  | 50 | 50 |  |  | 5.4 | 0.1 | 23.8 | 7.91 | 95.5 | 7.31 | 5.06 | -0.07 | -0.11 | [14 empty] | 4 | 23.5 | 7.58 | 95.6 | 7.27 | 5.93 | -0.06 | 0.04
053 | U-3 | TS | 41.6836 | 73.1456 | 08.30.2023 | 18:20 | 08.31.2023 | 15:56 | 0 | [9 empty] | 08.31.2023 | 16:08 |  | 50 | 50 |  |  | 17.4 | 0.1 | 23.9 | 8.25 | 95.5 | 7.51 | 2.78 | -0.08 | 0.03 | [14 empty] | 16.1 | 6.2 | 4.08 | 111.6 | 6.76 | 2.55 | 0.05 | 26.3
053 | U-7 | TS | 41.682 | 73.1463 | 08.30.2023 | 18:27 | 08.31.2023 | 16:10 | 0 | [9 empty] | 08.31.2023 | 16:21 |  | 50 | 50 |  |  | 9.5 | 0.1 | 24.1 | 8.32 | 95.5 | 7.49 | 4.02 | -0.08 | 0 | [14 empty] | 6.5 | 22.2 | 2.59 | 98.4 | 6.64 | 1.47 | -0.11 | 0.85
053 | U-11 | TS | 41.6813 | 73.1468 | 08.30.2023 | 18:35 | 08.31.2023 | 16:22 | 0 | [9 empty] | 08.31.2023 | 16:33 |  | 50 | 45 |  |  | 8.4 | 0.1 | 24.2 | 8.25 | 95.5 | 7.53 | 2.81 | -0.07 | -0.09 | [14 empty] | 7.1 | 22.1 | 2.89 | 100.1 | 6.73 | 2.93 | -0.06 | 73.1
053 | U-6 | TS | 41.6764 | 73.1444 |  |  |  | 16:55 | NA | [7 empty] | 1 | "Too deep" | 08.31.2023 | 17:07 |  | 50 | 100 |  |  | 24.7 | 0.1 | 24.5 | 8.58 | 95.6 | 7.59 | 2.88 | -0.09 | -0.16 | [14 empty] | 23 | 6.13 | 1.72 | 147.2 | 6.89 | 4.61 | 0.62 | 8.24

## data.dictionary
Field | Description | Format
lake.id | unique identifier for each reservoir | numeric (no letters or dash)
site.id | unique identifier for each sampling site within a reservoir | numeric (no letters or dash)
eval.status | status of each evaluated sampling site | two digit alphabetic code: 'TS': target sampled 'NS': Target, not sampled. Site not sampled due to resource constraints (ran out of time) 'PI': Physically inaccessible
lat | sampling site latitude | 8 digit numeric (xx.xxxxxx)
long | sampling site longitude | 8 digit numeric (xx.xxxxxx)
trap.deply.date | date of trap deployment | mm.dd.yyyy
trap.deply.time | time of trap deployment | military time (hh:mm)
trap.rtrvl.date | date of trap retrieval | mm.dd.yyyy
trap.rtrvl.time | time of trap retrieval | military time (hh:mm)
trap.volume | total volume of gas recovered from trap | mL
trap.volume.flag | >' if gas was lost during sampling and total volume is an underestimate. '<' if volume was below recorded graduation (e.g. < 1mL). Otherwise blank | > or <
trap.extn1 | code for first exetainer collected from trap | eight digit alphanumeric code (SG200185)
trap.extn1.notes | field notes
trap.extn2 | code for second exetainer collected from trap | eight digit alphanumeric code (SG200185)
trap.extn2.notes | field notes
trap.extn3 | code for third exetainer collected from trap | eight digit alphanumeric code (SG200185)
trap.extn3.notes | field notes
trap.flag | 1 if there was a problem, blank if no problem. | numeric
trap.comment | any relevant comments from field sheets
chamb.deply.date | floating chamber deployment date | mm.dd.yyyy
chamb.deply.time | floating chamber deployment time | military time (hh:mm)
chamb.water.temp | if shallow sonde measurements were not made when chamber was deployed, then enter water temperature from F3, otherwise blank | numeric (celcius)
chamb.grad.a | field crew recorded chamber graduations on both ends of chamber. Enter the first value here. | numeric
chamb.grad.b | field crew recorded chamber graduations on both ends of chamber. Enter the second value here. | numeric
chamb.flag | 1 if there was a problem, blank if no problem. | numeric
chamb.comment | any relevant comments from field sheets
site.depth | total depth at sampling site | numeric (meters)
sample.depth.s | shallow sampling depth. Nearly always 0.1 | numeric (meters)
temp.s | shallow water temperature | numeric (celcius)
do.mg.s | shallow dissolved oxygen | numeric (mg/L)
sp.cond.s | shallow specific conductivity | numeric (us/cm)
ph.s | shallow pH | numeric
chl.s | shallow chlorophyll | numeric (ug/L)
phyc.s | shallow phycocyanin | numeric (ug/L)
turb.s | shallow turbidity | numeric (NTU)
temp.s.flag | shallow water temperature flag. 1 if there was a problem, blank if no problem.
do.mg.s.flag | shallow dissolved oxygen flag. 1 if there was a problem, blank if no problem.
sp.cond.s.flag | shallow specific conductivity flag. 1 if there was a problem, blank if no problem.
ph.s.flag | shallow pH flag. 1 if there was a problem, blank if no problem.
chl.s.flag | shallow chlorophyll flag. 1 if there was a problem, blank if no problem.
phyc.s.flag | shallow phycocyanin flag. 1 if there was a problem, blank if no problem.
turb.s.flag | shallow turbidity flag. 1 if there was a problem, blank if no problem.
temp.s.comment | any relevant comments from field and/or calibration data sheets
do.mg.s.comment | any relevant comments from field and/or calibration data sheets
sp.cond.s.comment | any relevant comments from field and/or calibration data sheets
ph.s.comment | any relevant comments from field and/or calibration data sheets
chl.s.comment | any relevant comments from field and/or calibration data sheets
phyc.s.comment | any relevant comments from field and/or calibration data sheets
turb.s.comment | any relevant comments from field and/or calibration data sheets
sample.depth.d | deep sampling depth. | numeric (meters)
temp.d | deep water temperature | numeric (celcius)
do.mg.d | deep dissolved oxygen | numeric (mg/L)
sp.cond.d | deep specific conductivity | numeric (us/cm)
ph.d | deep pH | numeric
chl.d | deep chlorophyll | numeric (ug/L)
phyc.d | deep phycocyanin | numeric (ug/L)
turb.d | deep turbidity | numeric (NTU)
temp.d.flag | deep water temperature flag. 1 if there was a problem, blank if no problem.
do.mg.d.flag | deep dissolved oxygen flag. 1 if there was a problem, blank if no problem.
sp.cond.d.flag | deep specific conductivity flag. 1 if there was a problem, blank if no problem.
ph.d.flag | deep pH flag. 1 if there was a problem, blank if no problem.
chl.d.flag | deep chlorophyll flag. 1 if there was a problem, blank if no problem.
phyc.d.flag | deep phycocyanin flag. 1 if there was a problem, blank if no problem.
turb.d.flag | deep turbidity flag. 1 if there was a problem, blank if no problem.
temp.d.comment | any relevant comments from field and/or calibration data sheets
do.mg.d.comment | any relevant comments from field and/or calibration data sheets
sp.cond.d.comment | any relevant comments from field and/or calibration data sheets
ph.d.comment | any relevant comments from field and/or calibration data sheets
chl.d.comment | any relevant comments from field and/or calibration data sheets
phyc.d.comment | any relevant comments from field and/or calibration data sheets
turb.d.comment | any relevant comments from field and/or calibration data sheets
air.extn.1 | code for first air exetainer | eight digit alphanumeric code (SG200185)
air.extn.2 | code for second air exetainer | eight digit alphanumeric code (SG200185)
air.extn.3 | code for third air exetainer | eight digit alphanumeric code (SG200185)
ch4.check | ch4 concentration recorded after standard flow through analyzer for 1 minute. First cal check entered in first row. Additional cal checks entered in subsequent rows (only one row populated per cal check) | numeric
co2.check | co2 concentration recorded after standard flow through analyzer for 1 minute. First cal check entered in first row. Additional cal checks entered in subsequent rows (only one row populated per cal check) | numeric
ch4.co2.check.date | date of greenhouse gas analyzer cal check | mm.dd.yyyy
ch4.co2.check.start.time | time greenhouse gas analyzer cal check started | military time (hh:mm)

## dissolved.gas
F12
lake.id | site.id | sample.depth.m | dg.extn | dg.extn.temp | dg.notes | water.vol | air.vol | atm.pressure | air.temperature
053 | U-6 | 0.1 | SG230095 | 25.2 |  | 115 | 25 | 743.8 | 19.4
053 | U-6 | 0.1 | SG230096 | 25.1 |  | 115 | 25 | 743.8 | 19.4
053 | U-6 | 0.1 | SG230097 | 25.2 |  | 115 | 25 | 743.8 | 19.4
053 | U-6 | 23 | SG230101 | 18 |  | 115 | 25 | 743.8 | 19.4
053 | U-6 | 23 | SG230102 | 17.6 |  | 115 | 25 | 743.8 | 19.4
053 | U-6 | 23 | SG230103 | 18 |  | 115 | 25 | 743.8 | 19.4

## dissolved.gas.dictionay
Field | Description | Format
lake.id | unique identifier for each reservoir | three digit numeric code
site.id | unique identifier for each sampling site within a reservoir | one or two letters, dash, two numeric digits (i.e. SU-12)
sample.depth.m | dissolved gas sampling depth | numeric (m)
dg.extn | dissolved gas exetainer code | eight digit alphanumeric code (SG200185)
dg.extn.temp | headspace equilibration temperature | numeric (celcius)
dg.notes | field notes
water.vol | water volume for headspace equilibration. 115 unless stated otherwise | numeric (mL)
air.vol | air volume for headspace equilibration. 25 unless stated otherwise | numeric (mL)
atm.pressure | atmospheric pressure | numeric (mm Hg)