## data
F1 |  |  | F2 | [13 empty] | F3 |  |  |  |  | F5 | [38 empty] | F7 |  |  | F12
lake.id | site.id | eval.status | lat | long | trap.deply.date | trap.deply.time | trap.rtrvl.date | trap.rtrvl.time | trap.volume | trap.volume.flag | trap.extn1 | trap.extn1.notes | trap.extn2 | trap.extn2.notes | trap.extn3 | trap.extn3.notes | chamb.deply.date | chamb.deply.time | chamb.water.temp | chamb.grad.a | chamb.grad.b | site.depth | sample.depth.s | temp.s | do.mg.s | sp.cond.s | ph.s | chl.s | turb.s | temp.s.flag | do.mg.s.flag | sp.cond.s.flag | ph.s.flag | chl.s.flag | turb.s.flag | temp.s.comment | do.mg.s.comment | sp.cond.s.comment | ph.s.comment | chl.s.comment | turb.s.comment | sample.depth.d | temp.d | do.mg.d | sp.cond.d | ph.d | chl.d | turb.d | temp.d.flag | do.mg.d.flag | sp.cond.d.flag | ph.d.flag | chl.d.flag | turb.d.flag | temp.d.comment | do.mg.d.comment | sp.cond.d.comment | ph.d.comment | chl.d.comment | turb.d.comment | air.extn.1 | air.extn.2 | air.extn.3 | ch4.check | co2.check | ch4.co2.check.date | ch4.co2.check.start.time
238 | SU-01 | TS | 43.914 | -118.152 | 07.06.2020 | 18:40 | 07.07.2020 | 15:14 | 1 | [7 empty] | 07.07.2020 | 14:15 | 21 | 50 | 70 | 6.7 | 0.1 | 20.5 | 8.5 | 115 | 8.4 | 2.4 | 5 |  |  |  |  | 1 | [5 empty] | 0 value missing from post-deployment cal check |  | 5.7 | 18.8 | 7.3 | 114 | 8.1 | 2.4 | 3.9 |  |  |  |  | 1 | [5 empty] | 0 value missing from post-deployment cal check |  | SG200188 | SG200185 | SG200186
238 | SU-02 | TS | 43.935 | -118.1515 | 07.06.2020 | 12:57 | 07.07.2020 | 12:00 | 0 | [7 empty] | 07.07.2020 | 12:01 | 20.8 | 50 | 50 | 7.2 | 0.1 | 21 | 8.4 | 115 | 8.5 | 1.9 | 3.5 |  |  |  |  | 1 | [5 empty] | 0 value missing from post-deployment cal check |  | 6.2 | 18.7 | 7.5 | 114 | 8.1 | 2.3 | 4.3 |  |  |  |  | 1 | [5 empty] | 0 value missing from post-deployment cal check
238 | SU-03 | TS | 43.9312 | -118.1547 | 07.06.2020 | 14:14 | 07.07.2020 | 13:10 | 0 | [7 empty] | 07.07.2020 | 13:11 | 20.5 | 50 | 60 | 9.5 | 0.1 | 22.3 | 8.9 | 116 | 8.5 | 2 | 3.6 |  |  |  |  | 1 | [5 empty] | 0 value missing from post-deployment cal check |  | 8.5 | 18.1 | 7 | 114 | 7.9 | 1.5 | 4.5 |  |  |  |  | 1 | [5 empty] | 0 value missing from post-deployment cal check
238 | SU-04 | TS | 43.919 | -118.1613 | 07.06.2020 | 18:08 | 07.07.2020 | 14:26 | 1 | < | [6 empty] | 07.07.2020 | 14:26 | 20.1 | 50 | 70 | 14.7 | 0.1 | 21.1 | 8.9 | 115 | 8.6 | 2.9 | 4.1 |  |  |  |  | 1 | [5 empty] | 0 value missing from post-deployment cal check |  | 13.7 | 15.7 | 4.3 | 115 | 7.3 | 1.7 | 8 |  |  |  |  | 1 | [5 empty] | 0 value missing from post-deployment cal check
238 | SU-05 | TS | 43.917 | -118.1525 | 07.06.2020 | 18:21 | 07.07.2020 | 14:57 | 0 | [7 empty] | 07.07.2020 | 13:59 | 20.6 | 50 | 70 | 14.5 | 0.1 | 20.5 | 8.5 | 115 | 8.5 | 2.1 | 3.4 |  |  |  |  | 1 | [5 empty] | 0 value missing from post-deployment cal check |  | 13.5 | 16 | 4.8 | 114 | 7.2 | 1.6 | 6.7 |  |  |  |  | 1 | [5 empty] | 0 value missing from post-deployment cal check
238 | SU-06 | TS | 43.928 | -118.1459 | 07.06.2020 | 14:45 | 07.07.2020 | 13:30 | 0 | [7 empty] | 07.07.2020 | 13:31 | 20.8 | 50 | 70 | 7.8 | 0.1 | 22.7 | 8.6 | 115 | 8.5 | 2.4 | 3.6 |  |  |  |  | 1 | [5 empty] | 0 value missing from post-deployment cal check |  | 6.8 | 18.7 | 7.8 | 114 | 8.2 | 1.5 | 3.7 |  |  |  |  | 1 | [5 empty] | 0 value missing from post-deployment cal check
238 | SU-07 | TS | 43.9295 | -118.1513 | 07.06.2020 | 14:28 | 07.07.2020 | 13:18 | 0 | [7 empty] | 07.07.2020 | 13:22 | 20.9 | 50 | 60 | 9.1 | 0.1 | 22.2 | 8.6 | 115 | 8.5 | 2 | 3.8 |  |  |  |  | 1 | [5 empty] | 0 value missing from post-deployment cal check |  | 8.1 | 18.3 | 7.5 | 114 | 8.1 | 1.4 | 4 |  |  |  |  | 1 | [5 empty] | 0 value missing from post-deployment cal check
238 | SU-08 | TS | 43.9192 | -118.156 | 07.06.2020 | 16:08 | 07.07.2020 | 13:39 | 6 | [7 empty] | 07.07.2020 | 14:40 | 20.6 | 50 | 70 | 15.8 | 0.1 | 21.3 | 8.6 | 115 | 8.5 | 2.1 | 3.8 |  |  |  |  | 1 | [5 empty] | 0 value missing from post-deployment cal check |  | 14.8 | 15.4 | 3.8 | 114 | 7.1 | 1.8 | 9.8 |  |  |  |  | 1 | [5 empty] | 0 value missing from post-deployment cal check
238 | SU-09 | TS | 43.922 | -118.1559 | 07.06.2020 | 15:40 | 07.07.2020 | 13:42 | 0 | [7 empty] | 07.07.2020 | 13:45 | 20.4 | 50 | 70 | 14.3 | 0.1 | 22.4 | 8.5 | 115 | 8.5 | 1.9 | 3.5 |  |  |  |  | 1 | [5 empty] | 0 value missing from post-deployment cal check |  | 13.3 | 15.3 | 3.7 | 115 | 7.1 | 1.9 | 9.4 |  |  |  |  | 1 | [5 empty] | 0 value missing from post-deployment cal check
238 | SU-10 | TS | 43.9331 | -118.1495 | 07.06.2020 | 12:38 | 07.07.2020 | 11:47 | 0 | [7 empty] | 07.07.2020 | 11:50 | 20.9 | 50 | 50 | 7.2 | 0.1 | 21.8 | 8.4 | 116 | 8.4 | 1.8 | 3.5 |  |  |  |  | 1 | [5 empty] | 0 value missing from post-deployment cal check |  | 6.2 | 18.6 | 7.8 | 117 | 7.8 | 1.7 | 7.8 |  |  |  |  | 1 | [5 empty] | 0 value missing from post-deployment cal check
238 | SU-31 | TS | 43.9324 | -118.165 | 07.06.2020 | 13:45 | 07.07.2020 | 12:55 | 0 | [7 empty] | 07.07.2020 | 12:59 | 20.3 | 50 | 60 | 5.4 | 0.1 | 23.2 | 8.9 | 116 | 8.5 | 2.2 | 6 |  |  |  |  | 1 | [5 empty] | 0 value missing from post-deployment cal check |  | 4.4 | 19.9 | 8.3 | 115 | 8.4 | 1.9 | 3.3 |  |  |  |  | 1 | [5 empty] | 0 value missing from post-deployment cal check
238 | SU-32 | TS | 43.9335 | -118.1663 | 07.06.2020 | 13:31 | 07.07.2020 | 12:44 | 1 | [7 empty] | 07.07.2020 | 12:48 | 20.3 | 50 | 50 | 3.5 | 0.1 | 23.9 | 9.3 | 116 | 8.6 | 2.4 | 7.1 |  |  |  |  | 1 | [5 empty] | 0 value missing from post-deployment cal check |  | 3 | 20 | 8.3 | 115 | 8.4 | 1.9 | 6 |  |  |  |  | 1 | [5 empty] | 0 value missing from post-deployment cal check
238 | SU-33 | TS | 43.9369 | -118.1476 | 07.06.2020 | 12:12 | 07.07.2020 | 11:29 | 28 | [7 empty] | 07.07.2020 | 11:29 | 21.2 | 50 | 50 | 2.7 | 0.1 | 20.6 | 7.7 | 117 | 8.2 | 2.2 | 4.8 |  |  |  |  | 1 | [5 empty] | 0 value missing from post-deployment cal check |  | 1.7 | 19.1 | 7 | 119 | 8 | 2.9 | 5 |  |  |  |  | 1 | [5 empty] | 0 value missing from post-deployment cal check
238 | SU-34 | TS | 43.9397 | -118.1543 | 07.06.2020 | 11:46 | 07.07.2020 | 10:58 | 1 | < | [6 empty] | 07.07.2020 | 11:09 | 19.9 | 50 | 50 | 4.6 | 0.1 | 21.5 | 7.8 | 116 | 8.3 | 2.1 | 4.1 |  |  |  |  | 1 | [5 empty] | 0 value missing from post-deployment cal check |  | 4 | 18.3 | 7.1 | 114 | 7.8 | 1.5 | 4.9 |  |  |  |  | 1 | [5 empty] | 0 value missing from post-deployment cal check
238 | SU-35 | TS | 43.9381 | -118.1617 | 07.06.2020 | 13:14 | 07.07.2020 | 12:13 | 0 | [7 empty] | 07.07.2020 | 12:14 | 20 | 50 | 50 | 3.5 | 0.1 | 22.5 | 9 | 115 | 8.5 | 2.3 | 5 |  |  |  |  | 1 | [5 empty] | 0 value missing from post-deployment cal check |  | 3 | 19.7 | 6.4 | 115 | 7.8 | 2.6 | 6.2 |  |  |  |  | 1 | [5 empty] | 0 value missing from post-deployment cal check

## data.dictionary
Field | Description | Format
lake.id | unique identifier for each reservoir | three digit numeric code
site.id | unique identifier for each sampling site within a reservoir | one or two letters, dash, two numeric digits (i.e. SU-12)
eval.status | status of each evaluated sampling site | two digit alphabetic code: 'TS': target sampled 'NS': Target, not sampled. Site not sampled due to resource constraints (ran out of time) 'PI': Physically inaccessible
lat | sampling site latitude | 8 digit numeric (xx.xxxxxx)
long | sampling site longitude | 8 digit numeric (xx.xxxxxx)
trap.deply.date | date of trap deployment | mm.dd.yyyy
trap.deply.time | time of trap deployment | military time (hh:mm)
trap.rtrvl.date | date of trap retrieval | mm.dd.yyyy
trap.rtrvl.time | time of trap retrieval | military time (hh:mm)
trap.volume | total volume of gas recovered from trap | mL
trap.volume.flag | >' if gas was lost during sampling and total volume is an underestimate. '<' if volume was below recorded graduation (e.g. < 1mL). Otherwise blank | > or <
trap.extn1 | code for first exetainer collected from trap | eight digit alphanumeric code (SG200185)
trap.extn1.notes | field notes
trap.extn2 | code for second exetainer collected from trap | eight digit alphanumeric code (SG200185)
trap.extn2.notes | field notes
trap.extn3 | code for third exetainer collected from trap | eight digit alphanumeric code (SG200185)
trap.extn3.notes | field notes
chamb.deply.date | floating chamber deployment date | mm.dd.yyyy
chamb.deply.time | floating chamber deployment time | military time (hh:mm)
chamb.water.temp | if shallow sonde measurements were not made when chamber was deployed, then enter water temperature from F3, otherwise blank | numeric (celcius)
chamb.grad.a | field crew recorded chamber graduations on both ends of chamber. Enter the first value here. | numeric
chamb.grad.b | field crew recorded chamber graduations on both ends of chamber. Enter the second value here. | numeric
site.depth | total depth at sampling site | numeric (meters)
sample.depth.s | shallow sampling depth. Nearly always 0.1 | numeric (meters)
temp.s | shallow water temperature | numeric (celcius)
do.mg.s | shallow dissolved oxygen | numeric (mg/L)
sp.cond.s | shallow specific conductivity | numeric (us/cm)
ph.s | shallow pH | numeric
chl.s | shallow chlorophyll | numeric (ug/L)
turb.s | shallow turbidity | numeric (NTU)
temp.s.flag | shallow water temperature flag. 1 if there was a problem, blank if no problem.
do.mg.s.flag | shallow dissolved oxygen flag. 1 if there was a problem, blank if no problem.
sp.cond.s.flag | shallow specific conductivity flag. 1 if there was a problem, blank if no problem.
ph.s.flag | shallow pH flag. 1 if there was a problem, blank if no problem.
chl.s.flag | shallow chlorophyll flag. 1 if there was a problem, blank if no problem.
turb.s.flag | shallow turbidity flag. 1 if there was a problem, blank if no problem.
temp.s.comment | any relevant comments from field and/or calibration data sheets
do.mg.s.comment | any relevant comments from field and/or calibration data sheets
sp.cond.s.comment | any relevant comments from field and/or calibration data sheets
ph.s.comment | any relevant comments from field and/or calibration data sheets
chl.s.comment | any relevant comments from field and/or calibration data sheets
turb.s.comment | any relevant comments from field and/or calibration data sheets
sample.depth.d | deep sampling depth. | numeric (meters)
temp.d | deep water temperature | numeric (celcius)
do.mg.d | deep dissolved oxygen | numeric (mg/L)
sp.cond.d | deep specific conductivity | numeric (us/cm)
ph.d | deep pH | numeric
chl.d | deep chlorophyll | numeric (ug/L)
turb.d | deep turbidity | numeric (NTU)
temp.d.flag | deep water temperature flag. 1 if there was a problem, blank if no problem.
do.mg.d.flag | deep dissolved oxygen flag. 1 if there was a problem, blank if no problem.
sp.cond.d.flag | deep specific conductivity flag. 1 if there was a problem, blank if no problem.
ph.d.flag | deep pH flag. 1 if there was a problem, blank if no problem.
chl.d.flag | deep chlorophyll flag. 1 if there was a problem, blank if no problem.
turb.d.flag | deep turbidity flag. 1 if there was a problem, blank if no problem.
temp.d.comment | any relevant comments from field and/or calibration data sheets
do.mg.d.comment | any relevant comments from field and/or calibration data sheets
sp.cond.d.comment | any relevant comments from field and/or calibration data sheets
ph.d.comment | any relevant comments from field and/or calibration data sheets
chl.d.comment | any relevant comments from field and/or calibration data sheets
turb.d.comment | any relevant comments from field and/or calibration data sheets
air.extn.1 | code for first air exetainer | eight digit alphanumeric code (SG200185)
air.extn.2 | code for second air exetainer | eight digit alphanumeric code (SG200185)
air.extn.3 | code for third air exetainer | eight digit alphanumeric code (SG200185)
ch4.check | ch4 concentration recorded after standard flow through analyzer for 1 minute. First cal check entered in first row. Additional cal checks entered in subsequent rows (only one row populated per cal check) | numeric
co2.check | co2 concentration recorded after standard flow through analyzer for 1 minute. First cal check entered in first row. Additional cal checks entered in subsequent rows (only one row populated per cal check) | numeric
ch4.co2.check.date | date of greenhouse gas analyzer cal check | mm.dd.yyyy
ch4.co2.check.start.time | time greenhouse gas analyzer cal check started | military time (hh:mm)

## dissolved.gas
F12
lake.id | site.id | sample.depth.m | dg.extn | dg.extn.temp | dg.notes | water.vol | air.vol | atm.pressure | air.temperature
238 | SU-8 | 0.1 | SG200187 | 23.6 |  | 115 | 25 | 674 | 22.8
238 | SU-8 | 0.1 | SG200189 | 23.7 |  | 115 | 25 | 674 | 22.8
238 | SU-8 | 0.1 | SG200192 | 23.2 |  | 115 | 25 | 674 | 22.8
238 | SU-8 | 14.7 | SG200181 | 26 |  | 115 | 25 | 674 | 22.8
238 | SU-8 | 14.7 | SG200182 | 24.7 |  | 115 | 25 | 674 | 22.8
238 | SU-8 | 14.7 | SG200183 | 24.9 |  | 115 | 25 | 674 | 22.8

## dissolved.gas.dictionay
Field | Description | Format
lake.id | unique identifier for each reservoir | three digit numeric code
site.id | unique identifier for each sampling site within a reservoir | one or two letters, dash, two numeric digits (i.e. SU-12)
sample.depth.m | dissolved gas sampling depth | numeric (m)
dg.extn | dissolved gas exetainer code | eight digit alphanumeric code (SG200185)
dg.extn.temp | headspace equilibration temperature | numeric (celcius)
dg.notes | field notes
water.vol | water volume for headspace equilibration. 115 unless stated otherwise | numeric (mL)
air.vol | air volume for headspace equilibration. 25 unless stated otherwise | numeric (mL)
atm.pressure | atmospheric pressure | numeric (mm Hg)
air.temperature | air temperature | numeric (celcius)