## data
F1 |  |  | F2 | [15 empty] | F3 | [6 empty] | F5 | [44 empty] | F7 |  |  | F12
lake.id | site.id | eval.status | lat | long | trap.deply.date | trap.deply.time | trap.rtrvl.date | trap.rtrvl.time | trap.volume | trap.volume.flag | trap.extn1 | trap.extn1.notes | trap.extn2 | trap.extn2.notes | trap.extn3 | trap.extn3.notes | trap.flag | trap.comment | chamb.deply.date | chamb.deply.time | chamb.water.temp | chamb.grad.a | chamb.grad.b | chamb.flag | chamb.comment | site.depth | sample.depth.s | temp.s | do.mg.s | sp.cond.s | ph.s | chl.s | phyc.s | turb.s | temp.s.flag | do.mg.s.flag | sp.cond.s.flag | ph.s.flag | chl.s.flag | phyc.s.flag | turb.s.flag | temp.s.comment | do.mg.s.comment | sp.cond.s.comment | ph.s.comment | chl.s.comment | phyc.s.comment | turb.s.comment | sample.depth.d | temp.d | do.mg.d | sp.cond.d | ph.d | chl.d | phyc.d | turb.d | temp.d.flag | do.mg.d.flag | sp.cond.d.flag | ph.d.flag | chl.d.flag | phyc.d.flag | turb.d.flag | temp.d.comment | do.mg.d.comment | sp.cond.d.comment | ph.d.comment | chl.d.comment | phyc.d.comment | turb.d.comment | air.extn.1 | air.extn.2 | air.extn.3 | ch4.check | co2.check | ch4.co2.check.date | ch4.co2.check.start.time
323 | SU-01 | TS | 43.2741 | -114.8034 | 08.12.2018 | 13:48 | 08.13.2018 | 11:33 | 30 |  | 18R100251 | [7 empty] | 08.13.2018 | 11:30 | 22 | 50 | 50 |  |  | 3.9 | 0.1 | 21.73 | 7.28 | 213 | 9.3 |  |  | 4.56 |  |  |  |  | 1 | [6 empty] | no YSI Chl data collected, collected 3 extra Chl water samples for filtration |  |  | 2.9 | 21.26 | 2.68 | 214 | 8.91 |  |  | 2.72 |  |  |  |  | 1 | [6 empty] | no YSI Chl data collected, collected 3 extra Chl water samples for filtration
323 | SU-02 | TS | 43.2746 | -114.8021 | 08.12.2018 | 14:10 | 08.13.2018 | 11:02 | 25 |  | 18R100223 | [7 empty] | 08.13.2018 | 11:00 | 21.96 | 50 | 50 |  |  | 3.8 | 0.1 | 21.85 | 9.37 | 210 | 9.39 |  |  | 17.9 |  |  |  |  | 1 | [6 empty] | no YSI Chl data collected, collected 3 extra Chl water samples for filtration |  |  | 2.8 | 21.45 | 12.12 | 213 | 9.06 |  |  | 2.51 |  |  |  |  | 1 | [6 empty] | no YSI Chl data collected, collected 3 extra Chl water samples for filtration
323 | SU-03 | TS | 43.2724 | -114.7963 | 08.10.2018 | 15:05 | 08.13.2018 | 10:06 | 0 | [9 empty] | 08.13.2018 | 10:04 | 21.27 | 50 | 50 |  |  | 3.5 | 0.1 | 22.3 | 9.27 | 211 | 9.62 |  |  | 3.82 |  |  |  |  | 1 | [6 empty] | no YSI Chl data collected, collected 3 extra Chl water samples for filtration |  |  | 2.5 | 22.21 | 8.87 | 211 | 9.34 |  |  | 2.68 |  |  |  |  | 1 | [6 empty] | no YSI Chl data collected, collected 3 extra Chl water samples for filtration
323 | SU-04 | TS | 43.2783 | -114.7976 | 08.10.2018 | 15:56 | 08.13.2018 | 9:11 | 11 |  | 18R100540 | [7 empty] | 08.13.2018 | 9:09 | 21.08 | 25 | 25 |  |  | 4.9 | 0.1 | 22.12 | 8.38 | 208 | 9.6 |  |  | 4.12 |  |  |  |  | 1 | [6 empty] | no YSI Chl data collected, collected 3 extra Chl water samples for filtration |  |  | 3.9 | 21.84 | 5.86 | 211 | 9.25 |  |  | 8.76 |  |  |  |  | 1 | [6 empty] | no YSI Chl data collected, collected 3 extra Chl water samples for filtration |  |  | 18R100222 | 18R100213
323 | SU-05 | TS | 43.2731 | -114.8027 | 08.10.2018 | 14:28 | 08.13.2018 | 10:43 | 0 | [9 empty] | 08.13.2018 | 10:42 | 21.42 | 50 | 50 |  |  | 3.5 | 0.1 | 21.79 | 6.58 | 212 | 9.35 |  |  | 3.45 |  |  |  |  | 1 | [6 empty] | no YSI Chl data collected, collected 3 extra Chl water samples for filtration |  |  | 2.5 | 21.52 | 5.64 | 213 | 9.08 |  |  | 3.49 |  |  |  |  | 1 | [6 empty] | no YSI Chl data collected, collected 3 extra Chl water samples for filtration
323 | SU-06 | TS | 43.2752 | -114.7992 | 08.10.2018 | 15:23 | 08.13.2018 | 9:51 | 32 |  | 18R100212 | [7 empty] | 08.13.2018 | 9:48 | 21.1 | 50 | 50 |  |  | 3.9 | 0.1 | 21.85 | 6.78 | 212 | 9.46 |  |  | 2.66 |  |  |  |  | 1 | [6 empty] | no YSI Chl data collected, collected 3 extra Chl water samples for filtration |  |  | 2.9 | 21.81 | 6.41 | 212 | 9.23 |  |  | 2.33 |  |  |  |  | 1 | [6 empty] | no YSI Chl data collected, collected 3 extra Chl water samples for filtration
323 | SU-07 | TS | 43.272 | -114.7974 | 08.12.2018 | 14:54 | 08.13.2018 | 10:14 | 0 | [9 empty] | 08.13.2018 | 10:14 | 21.12 | 50 | 50 |  |  | 3.7 | 0.1 | 22.19 | 9.35 | 211 | 9.55 |  |  | 4.37 |  |  |  |  | 1 | [6 empty] | no YSI Chl data collected, collected 3 extra Chl water samples for filtration |  |  | 2.7 | 22.16 | 8.39 | 211 | 9.31 |  |  | 4.32 |  |  |  |  | 1 | [6 empty] | no YSI Chl data collected, collected 3 extra Chl water samples for filtration
323 | SU-08 | TS | 43.2791 | -114.7988 | 08.10.2018 | 16:08 | 08.13.2018 | 8:58 | 15 |  | 18R100521 | [7 empty] | 08.13.2018 | 8:58 | 20.87 | 25 | 25 |  |  | 4.1 | 0.1 | 22.03 | 7.5 | 211 | 9.51 |  |  | 4.08 |  |  |  |  | 1 | [6 empty] | no YSI Chl data collected, collected 3 extra Chl water samples for filtration |  |  | 3.1 | 21.99 | 6.94 | 211 | 9.25 |  |  | 2.43 |  |  |  |  | 1 | [6 empty] | no YSI Chl data collected, collected 3 extra Chl water samples for filtration
323 | SU-09 | TS | 43.2725 | -114.7993 | 08.12.2018 | 14:43 | 08.13.2018 | 10:25 | 0 | [9 empty] | 08.13.2018 | 10:25 | 21.45 | 50 | 50 |  |  | 3.7 | 0.1 | 22.04 | 8.47 | 211 | 9.57 |  |  | 5.43 |  |  |  |  | 1 | [6 empty] | no YSI Chl data collected, collected 3 extra Chl water samples for filtration |  |  | 2.7 | 21.87 | 7.28 | 212 | 9.25 |  |  | 17 |  |  |  |  | 1 | [6 empty] | no YSI Chl data collected, collected 3 extra Chl water samples for filtration
323 | SU-10 | TS | 43.2756 | -114.7969 | 08.10.2018 | 15:36 | 08.13.2018 | 9:39 | 3 | [9 empty] | 08.13.2018 | 9:39 | 21 | 50 | 50 |  |  | 3.7 | 0.1 | 22.13 | 9.1 | 211 | 9.63 |  |  | 3.3 |  |  |  |  | 1 | [6 empty] | no YSI Chl data collected, collected 3 extra Chl water samples for filtration |  |  | 2.7 | 22.09 | 9.27 | 211 | 9.37 |  |  | 2.53 |  |  |  |  | 1 | [6 empty] | no YSI Chl data collected, collected 3 extra Chl water samples for filtration
323 | SU-31 | TS | 43.2735 | -114.8036 | 08.12.2018 | 13:09 | 08.13.2018 | 11:45 | 1 | [9 empty] | 08.13.2018 | 11:44 | 23.13 | 50 | 50 |  |  | 3.6 | 0.1 | 21.74 | 7.91 | 212 | 8.91 |  |  | 4.32 |  |  |  |  | 1 | [6 empty] | no YSI Chl data collected, collected 3 extra Chl water samples for filtration |  |  | 2.6 | 21.09 | 2.99 | 215 | 8.75 |  |  | 2.38 |  |  |  |  | 1 | [6 empty] | no YSI Chl data collected, collected 3 extra Chl water samples for filtration
323 | SU-32 | TS | 43.2739 | -114.8047 | 08.12.2018 | 13:00 | 08.13.2018 | 11:14 | 24 |  | 18R100211 | came off anchor and drifted to 43.27566, -114.80307 |  |  |  |  | 1 | trap drifted ~100m due to faulty anchor - drifted to 43.27566, -114.80307 | 08.13.2018 | 11:13 | 22.14 | 50 | 50 |  | collected at auxillary site after trap drift | 2.6 | 0.1 | 21.59 | 9.59 | 211 | 9.22 |  |  | 3.64 |  |  |  |  | 1 | [6 empty] | no YSI Chl data collected, collected 3 extra Chl water samples for filtration |  |  | 2.6 | 20.98 | 12.37 | 216 | 8.7 |  |  | 2.77 |  |  |  |  | 1 | [6 empty] | no YSI Chl data collected, collected 3 extra Chl water samples for filtration
323 | SU-33 | TS | 43.2735 | -114.8067 | 08.12.2018 | 12:34 | 08.13.2018 | 12:36 | 18 |  | 18R100538 | [7 empty] | 08.13.2018 | 12:32 | 23.86 | 50 | 50 |  |  | 3 | 0.1 | 21.15 | 6.2 | 216 | 9.31 |  |  | 2.92 |  |  |  |  | 1 | [6 empty] | no YSI Chl data collected, collected 3 extra Chl water samples for filtration |  |  | 2 | 20.42 | 1.57 | 221 | 8.65 |  |  | 2.69 |  |  |  |  | 1 | [6 empty] | no YSI Chl data collected, collected 3 extra Chl water samples for filtration |  |  | 18R100281 | 18R100271
323 | SU-34 | TS | 43.2736 | -114.806 | 08.12.2018 | 12:49 | 08.13.2018 | 12:22 | 16 |  | 18R100517 | [7 empty] | 08.13.2018 | 12:18 | 22.33 | 50 | 50 |  |  | 3.3 | 0.1 | 21.79 | 8.46 | 210 | 9.26 |  |  | 5.7 |  |  |  |  | 1 | [6 empty] | no YSI Chl data collected, collected 3 extra Chl water samples for filtration |  |  | 2.3 | 20.83 | 2.27 | 216 | 8.66 |  |  | 2.6 |  |  |  |  | 1 | [6 empty] | no YSI Chl data collected, collected 3 extra Chl water samples for filtration
323 | SU-35 | TS | 43.2743 | -114.8043 | 08.10.2018 | 13:24 | 08.13.2018 | 12:00 | 30 |  | 18R100261 | [7 empty] | 08.13.2018 | 11:58 | 21.86 | 50 | 50 |  |  | 3.6 | 0.1 | 21.73 | 7.65 | 213 | 9.06 |  |  | 5.39 |  |  |  |  | 1 | [6 empty] | no YSI Chl data collected, collected 3 extra Chl water samples for filtration |  |  | 2.6 | 21.33 | 4.48 | 214 | 8.78 |  |  | 2.53 |  |  |  |  | 1 | [6 empty] | no YSI Chl data collected, collected 3 extra Chl water samples for filtration

## data.dictionary
Field | Description | Format
lake.id | unique identifier for each reservoir | numeric (no letters or dash)
site.id | unique identifier for each sampling site within a reservoir | numeric (no letters or dash)
eval.status | status of each evaluated sampling site | two digit alphabetic code: 'TS': target sampled 'NS': Target, not sampled. Site not sampled due to resource constraints (ran out of time) 'PI': Physically inaccessible
lat | sampling site latitude | 8 digit numeric (xx.xxxxxx)
long | sampling site longitude | 8 digit numeric (xx.xxxxxx)
trap.deply.date | date of trap deployment | mm.dd.yyyy
trap.deply.time | time of trap deployment | military time (hh:mm)
trap.rtrvl.date | date of trap retrieval | mm.dd.yyyy
trap.rtrvl.time | time of trap retrieval | military time (hh:mm)
trap.volume | total volume of gas recovered from trap. If there was no gas in trap = 0, if there was an issue with the trap (tube came off, ect.) = NA | mL
trap.volume.flag | >' if gas was lost during sampling and total volume is an underestimate. '<' if volume was below recorded graduation (e.g. < 1mL). Otherwise blank | > or <
trap.extn1 | code for first exetainer collected from trap | eight digit alphanumeric code (SG200185)
trap.extn1.notes | field notes
trap.extn2 | code for second exetainer collected from trap | eight digit alphanumeric code (SG200185)
trap.extn2.notes | field notes
trap.extn3 | code for third exetainer collected from trap | eight digit alphanumeric code (SG200185)
trap.extn3.notes | field notes
trap.flag | 1 if there was a problem, blank if no problem. | numeric
trap.comment | any relevant comments from field sheets
chamb.deply.date | floating chamber deployment date | mm.dd.yyyy
chamb.deply.time | floating chamber deployment time | military time (hh:mm)
chamb.water.temp | if shallow sonde measurements were not made when chamber was deployed, then enter water temperature from F3, otherwise blank | numeric (celcius)
chamb.grad.a | field crew recorded chamber graduations on both ends of chamber. Enter the first value here. | numeric
chamb.grad.b | field crew recorded chamber graduations on both ends of chamber. Enter the second value here. | numeric
chamb.flag | 1 if there was a problem, blank if no problem. | numeric
chamb.comment | any relevant comments from field sheets
site.depth | total depth at sampling site | numeric (meters)
sample.depth.s | shallow sampling depth. Nearly always 0.1 | numeric (meters)
temp.s | shallow water temperature | numeric (celcius)
do.mg.s | shallow dissolved oxygen | numeric (mg/L)
sp.cond.s | shallow specific conductivity | numeric (us/cm)
ph.s | shallow pH | numeric
chl.s | shallow chlorophyll | numeric (ug/L)
phyc.s | shallow phycocyanin | numeric (ug/L)
turb.s | shallow turbidity | numeric (NTU)
temp.s.flag | shallow water temperature flag. 1 if there was a problem, blank if no problem.
do.mg.s.flag | shallow dissolved oxygen flag. 1 if there was a problem, blank if no problem.
sp.cond.s.flag | shallow specific conductivity flag. 1 if there was a problem, blank if no problem.
ph.s.flag | shallow pH flag. 1 if there was a problem, blank if no problem.
chl.s.flag | shallow chlorophyll flag. 1 if there was a problem, blank if no problem.
phyc.s.flag | shallow phycocyanin flag. 1 if there was a problem, blank if no problem.
turb.s.flag | shallow turbidity flag. 1 if there was a problem, blank if no problem.
temp.s.comment | any relevant comments from field and/or calibration data sheets
do.mg.s.comment | any relevant comments from field and/or calibration data sheets
sp.cond.s.comment | any relevant comments from field and/or calibration data sheets
ph.s.comment | any relevant comments from field and/or calibration data sheets
chl.s.comment | any relevant comments from field and/or calibration data sheets
phyc.s.comment | any relevant comments from field and/or calibration data sheets
turb.s.comment | any relevant comments from field and/or calibration data sheets
sample.depth.d | deep sampling depth. | numeric (meters)
temp.d | deep water temperature | numeric (celcius)
do.mg.d | deep dissolved oxygen | numeric (mg/L)
sp.cond.d | deep specific conductivity | numeric (us/cm)
ph.d | deep pH | numeric
chl.d | deep chlorophyll | numeric (ug/L)
phyc.d | deep phycocyanin | numeric (ug/L)
turb.d | deep turbidity | numeric (NTU)
temp.d.flag | deep water temperature flag. 1 if there was a problem, blank if no problem.
do.mg.d.flag | deep dissolved oxygen flag. 1 if there was a problem, blank if no problem.
sp.cond.d.flag | deep specific conductivity flag. 1 if there was a problem, blank if no problem.
ph.d.flag | deep pH flag. 1 if there was a problem, blank if no problem.
chl.d.flag | deep chlorophyll flag. 1 if there was a problem, blank if no problem.
phyc.d.flag | deep phycocyanin flag. 1 if there was a problem, blank if no problem.
turb.d.flag | deep turbidity flag. 1 if there was a problem, blank if no problem.
temp.d.comment | any relevant comments from field and/or calibration data sheets
do.mg.d.comment | any relevant comments from field and/or calibration data sheets
sp.cond.d.comment | any relevant comments from field and/or calibration data sheets
ph.d.comment | any relevant comments from field and/or calibration data sheets
chl.d.comment | any relevant comments from field and/or calibration data sheets
phyc.d.comment | any relevant comments from field and/or calibration data sheets
turb.d.comment | any relevant comments from field and/or calibration data sheets
air.extn.1 | code for first air exetainer | eight digit alphanumeric code (SG200185)
air.extn.2 | code for second air exetainer | eight digit alphanumeric code (SG200185)
air.extn.3 | code for third air exetainer | eight digit alphanumeric code (SG200185)
ch4.check | ch4 concentration recorded after standard flow through analyzer for 1 minute. First cal check entered in first row. Additional cal checks entered in subsequent rows (only one row populated per cal check) | numeric
co2.check | co2 concentration recorded after standard flow through analyzer for 1 minute. First cal check entered in first row. Additional cal checks entered in subsequent rows (only one row populated per cal check) | numeric
ch4.co2.check.date | date of greenhouse gas analyzer cal check | mm.dd.yyyy
ch4.co2.check.start.time | time greenhouse gas analyzer cal check started | military time (hh:mm)

## dissolved.gas
F12
lake.id | site.id | sample.depth.m | dg.extn | dg.extn.temp | dg.notes | water.vol | air.vol | atm.pressure | air.temperature
323 | U-4 | 0.1 | 18R100241 | 21.5 |  | 115 | 25 | 636.78 | 26.7
323 | U-4 | 0.1 | 18R100231 | 22.5 |  | 115 | 25 | 636.78 | 26.7
323 | U-33 | 0.1 | 18R100291 | 27 |  | 115 | 25 | 635.25 | 26.7
323 | U-33 | 0.1 | 18R100221 | 27 |  | 115 | 25 | 635.25 | 26.7

## dissolved.gas.dictionay
Field | Description | Format
lake.id | unique identifier for each reservoir | three digit numeric code
site.id | unique identifier for each sampling site within a reservoir | one or two letters, dash, two numeric digits (i.e. SU-12)
sample.depth.m | dissolved gas sampling depth | numeric (m)
dg.extn | dissolved gas exetainer code | eight digit alphanumeric code (SG200185)
dg.extn.temp | headspace equilibration temperature | numeric (celcius)
dg.notes | field notes
water.vol | water volume for headspace equilibration. 115 unless stated otherwise | numeric (mL)
air.vol | air volume for headspace equilibration. 25 unless stated otherwise | numeric (mL)
atm.pressure | atmospheric pressure | numeric (mm Hg)