## data
F1 |  |  | F2 | [13 empty] | F3 |  |  |  |  | F5 | [38 empty] | F7 |  |  | F12
lake.id | site.id | eval.status | lat | long | trap.deply.date | trap.deply.time | trap.rtrvl.date | trap.rtrvl.time | trap.volume | trap.volume.flag | trap.extn1 | trap.extn1.notes | trap.extn2 | trap.extn2.notes | trap.extn3 | trap.extn3.notes | chamb.deply.date | chamb.deply.time | chamb.water.temp | chamb.grad.a | chamb.grad.b | site.depth | sample.depth.s | temp.s | do.mg.s | sp.cond.s | ph.s | chl.s | turb.s | temp.s.flag | do.mg.s.flag | sp.cond.s.flag | ph.s.flag | chl.s.flag | turb.s.flag | temp.s.comment | do.mg.s.comment | sp.cond.s.comment | ph.s.comment | chl.s.comment | turb.s.comment | sample.depth.d | temp.d | do.mg.d | sp.cond.d | ph.d | chl.d | turb.d | temp.d.flag | do.mg.d.flag | sp.cond.d.flag | ph.d.flag | chl.d.flag | turb.d.flag | temp.d.comment | do.mg.d.comment | sp.cond.d.comment | ph.d.comment | chl.d.comment | turb.d.comment | air.extn.1 | air.extn.2 | air.extn.3 | ch4.check | co2.check | ch4.co2.check.date | ch4.co2.check.start.time
138 | U-01 | TS | 35.3362 | -79.5464 | 09.04.2020 | 14:12 | 09.05.2020 | 7:39 | 5.5 | [7 empty] | 09.04.2020 | 14:24 | 32.9 | 40 | 40 | 0.8 | 0.1 | 32.9 | 7.7 | 24 | 5.9 | 4.4 | 0.5 |  |  |  | 1 | [5 empty] | failed post-deployment cal check. pH gain outside of mV range | [21 empty] | SG200628 | SG200629 | SG200630 | 1.7443 | 410.7 | 8.24.2020 | 14:08
138 | U-02 | TS | 35.3334 | -79.5485 | 09.04.2020 | 16:29 | 09.05.2020 | 8:14 | 15 |  | SG200447 | [5 empty] | 09.04.2020 | 16:31 | 32 | 40 | 40 | 4.6 | 0.1 | 32 | 8 | 24 | 6.6 | 3.7 | 0.3 |  |  |  | 1 | [5 empty] | failed post-deployment cal check. pH gain outside of mV range |  |  | 3.6 | 16.9 | 0.3 | 100 | 5.7 | 59.7 | 9.6 |  |  |  | 1 | [5 empty] | failed post-deployment cal check. pH gain outside of mV range
138 | U-03 | TS | 35.3336 | -79.5473 | 09.04.2020 | 15:48 | 09.05.2020 | 8:07 | 4.5 | [7 empty] | 09.04.2020 | 15:50 | 32.6 | 40 | 40 | 4.2 | 0.1 | 32.6 | 7.9 | 24 | 6.5 | 3.4 | 0.6 |  |  |  | 1 | [5 empty] | failed post-deployment cal check. pH gain outside of mV range |  |  | 3.7 | 17.1 | 0.6 | 95 | 5.7 | 63 | 8.8 |  |  |  | 1 | [5 empty] | failed post-deployment cal check. pH gain outside of mV range
138 | U-04 | TS | 35.3329 | -79.5518 | 09.04.2020 | 17:10 | 09.05.2020 | 8:37 | 1.5 | [7 empty] | 09.04.2020 | 17:12 | 32.3 | 40 | 40 | 2 | 0.1 | 32.3 | 8.1 | 24 | 6.4 | 3.9 | 0.2 |  |  |  | 1 | [5 empty] | failed post-deployment cal check. pH gain outside of mV range |  |  | 1.5 | 29.8 | 6.6 | 24 | 6.4 | 8.6 | 1.4 |  |  |  | 1 | [5 empty] | failed post-deployment cal check. pH gain outside of mV range
138 | U-05 | TS | 35.3352 | -79.5463 | 09.04.2020 | 14:35 | 09.05.2020 | 7:43 | 4 | [7 empty] | 09.04.2020 | 14:31 | 32.5 | 40 | 40 | 2.9 | 0.1 | 32.5 | 7.8 | 24 | 6.1 | 4.2 | 0.5 |  |  |  | 1 | [5 empty] | failed post-deployment cal check. pH gain outside of mV range |  |  | 2.4 | 23.2 | 2 | 32 | 5.9 | 9.2 | 4.1 |  |  |  | 1 | [5 empty] | failed post-deployment cal check. pH gain outside of mV range
138 | U-06 | TS | 35.3339 | -79.5496 | 09.04.2020 | 16:50 | 09.05.2020 | 8:33 | 0 | [7 empty] | 09.04.2020 | 16:54 | 32 | 40 | 50 | 3.6 | 0.1 | 32 | 8 | 24 | 6.4 | 3 | 0.3 |  |  |  | 1 | [5 empty] | failed post-deployment cal check. pH gain outside of mV range |  |  | 3.2 | 19.6 | 0.3 | 45 | 5.5 | 44.9 | 21.5 |  |  |  | 1 | [5 empty] | failed post-deployment cal check. pH gain outside of mV range
138 | U-07 | TS | 35.3328 | -79.5463 | 09.04.2020 | 15:29 | 09.05.2020 | 8:05 | 2.5 | [7 empty] | 09.04.2020 | 15:32 | 32.3 | 40 | 40 | 5.1 | 0.1 | 32.3 | 8 | 24 | 6.3 | 4.5 | 0.8 |  |  |  | 1 | [5 empty] | failed post-deployment cal check. pH gain outside of mV range |  |  | 4.1 | 15.8 | 0.5 | 107 | 6 | 37.5 | 7.5 |  |  |  | 1 | [5 empty] | failed post-deployment cal check. pH gain outside of mV range
138 | U-08 | TS | 35.333 | -79.5524 | 09.04.2020 | 17:25 | 09.05.2020 | 8:41 | 6 | [7 empty] | 09.04.2020 | 17:24 | 32.4 | 30 | 30 | 0.9 | 0.1 | 32.4 | 8.1 | 24 | 6.4 | 4.6 | 0.4 |  |  |  | 1 | [5 empty] | failed post-deployment cal check. pH gain outside of mV range
138 | U-09 | PI
138 | U-10 | TS | 35.334 | -79.5456 | 09.04.2020 | 14:50 | 09.05.2020 | 7:49 | 0.5 | [7 empty] | 09.04.2020 | 14:51 | 32.3 | 40 | 40 | 4.2 | 0.1 | 32.3 | 7.8 | 24 | 6.1 | 3.1 | 0.5 |  |  |  | 1 | [5 empty] | failed post-deployment cal check. pH gain outside of mV range |  |  | 3.7 | 16.9 | 1.4 | 9 | 5.7 | 56 | 8.2 |  |  |  | 1 | [5 empty] | failed post-deployment cal check. pH gain outside of mV range
138 | U-11 | TS | 35.3329 | -79.5458 | 09.04.2020 | 15:16 | 09.05.2020 | 7:56 | 17 |  | SG200442 | [5 empty] | 09.04.2020 | 18:34 | 32.5 | 35 | 35 | 5.3 | 0.1 | 32.5 | 7.8 | 24 | 6 | 4 | 0.7 |  |  |  | 1 | [5 empty] | failed post-deployment cal check. pH gain outside of mV range |  |  | 4.3 | 15.2 | 0.9 | 108 | 5.7 | 30.6 | 7.1 |  |  |  | 1 | [5 empty] | failed post-deployment cal check. pH gain outside of mV range
138 | U-12 | TS | 35.3337 | -79.5532 | 09.04.2020 | 17:37 | 09.05.2020 | 8:45 | 1 | [7 empty] | 09.04.2020 | 17:38 | 32.6 | 30 | 40 | 2 | 0.1 | 32.6 | 8.5 | 24 | 6.5 | 3.6 | 2.9 |  |  |  | 1 | [5 empty] | failed post-deployment cal check. pH gain outside of mV range |  |  | 1.5 | 30.1 | 7.5 | 24 | 6.5 | 6.8 | 1 |  |  |  | 1 | [5 empty] | failed post-deployment cal check. pH gain outside of mV range
138 | U-13 | TS | 35.3333 | -79.5482 | 09.04.2020 | 16:07 | 09.05.2020 | 8:10 | 3 | [7 empty] | 09.04.2020 | 16:11 | 32.1 | 40 | 40 | 4.5 | 0.1 | 32.1 | 7.9 | 24 | 6.4 | 3.5 | 0.4 |  |  |  | 1 | [5 empty] | failed post-deployment cal check. pH gain outside of mV range |  |  | 3.5 | 17.6 | 0.4 | 74 | 5.4 | 60.6 | 10.4 |  |  |  | 1 | [5 empty] | failed post-deployment cal check. pH gain outside of mV range
138 | U-14 | TS | 35.3339 | -79.5463 | 09.04.2020 | 15:04 | 09.05.2020 | 7:51 | 1.5 | [7 empty] | 09.04.2020 | 15:00 | 32.3 | 40 | 40 | 4.3 | 0.1 | 32.3 | 7.9 | 24 | 6.1 | 3.4 | 0 |  |  |  | 1 | [5 empty] | failed post-deployment cal check. pH gain outside of mV range |  |  | 3.8 | 16.5 | 0.8 | 100 | 5.8 | 46 | 8.3 |  |  |  | 1 | [5 empty] | failed post-deployment cal check. pH gain outside of mV range
138 | U-15 | TS | 35.3338 | -79.5535 | 09.04.2020 | 17:50 | 09.05.2020 | 8:51 | 32 |  | SG200634 | [5 empty] | 09.04.2020 | 17:53 | 32.9 | 30 | 35 | 1 | 0.1 | 32.9 | 8.2 | 24 | 6.5 | 6 | 0.6 |  |  |  | 1 | [5 empty] | failed post-deployment cal check. pH gain outside of mV range
138 | U-16 | TS | 35.3338 | -79.5513 | 09.04.2020 | 18:15 | 09.05.2020 | 9:00 | 0 | [7 empty] | 09.04.2020 | 18:11 | 32 | 30 | 35 | 2.8 | 0.1 | 32 | 8 | 24 | 6.5 | 4 | 0.3 |  |  |  | 1 | [5 empty] | failed post-deployment cal check. pH gain outside of mV range |  |  | 2.3 | 25.7 | 2.1 | 27 | 5.8 | 9.6 | 8.1 |  |  |  | 1 | [5 empty] | failed post-deployment cal check. pH gain outside of mV range

## data.dictionary
Field | Description | Format
lake.id | unique identifier for each reservoir | three digit numeric code
site.id | unique identifier for each sampling site within a reservoir | one or two letters, dash, two numeric digits (i.e. SU-12)
eval.status | status of each evaluated sampling site | two digit alphabetic code: 'TS': target sampled 'NS': Target, not sampled. Site not sampled due to resource constraints (ran out of time) 'PI': Physically inaccessible
lat | sampling site latitude | 8 digit numeric (xx.xxxxxx)
long | sampling site longitude | 8 digit numeric (xx.xxxxxx)
trap.deply.date | date of trap deployment | mm.dd.yyyy
trap.deply.time | time of trap deployment | military time (hh:mm)
trap.rtrvl.date | date of trap retrieval | mm.dd.yyyy
trap.rtrvl.time | time of trap retrieval | military time (hh:mm)
trap.volume | total volume of gas recovered from trap | mL
trap.volume.flag | >' if gas was lost during sampling and total volume is an underestimate. '<' if volume was below recorded graduation (e.g. < 1mL). Otherwise blank | > or <
trap.extn1 | code for first exetainer collected from trap | eight digit alphanumeric code (SG200185)
trap.extn1.notes | field notes
trap.extn2 | code for second exetainer collected from trap | eight digit alphanumeric code (SG200185)
trap.extn2.notes | field notes
trap.extn3 | code for third exetainer collected from trap | eight digit alphanumeric code (SG200185)
trap.extn3.notes | field notes
chamb.deply.date | floating chamber deployment date | mm.dd.yyyy
chamb.deply.time | floating chamber deployment time | military time (hh:mm)
chamb.water.temp | if shallow sonde measurements were not made when chamber was deployed, then enter water temperature from F3, otherwise blank | numeric (celcius)
chamb.grad.a | field crew recorded chamber graduations on both ends of chamber. Enter the first value here. | numeric
chamb.grad.b | field crew recorded chamber graduations on both ends of chamber. Enter the second value here. | numeric
site.depth | total depth at sampling site | numeric (meters)
sample.depth.s | shallow sampling depth. Nearly always 0.1 | numeric (meters)
temp.s | shallow water temperature | numeric (celcius)
do.mg.s | shallow dissolved oxygen | numeric (mg/L)
sp.cond.s | shallow specific conductivity | numeric (us/cm)
ph.s | shallow pH | numeric
chl.s | shallow chlorophyll | numeric (ug/L)
turb.s | shallow turbidity | numeric (NTU)
temp.s.flag | shallow water temperature flag. 1 if there was a problem, blank if no problem.
do.mg.s.flag | shallow dissolved oxygen flag. 1 if there was a problem, blank if no problem.
sp.cond.s.flag | shallow specific conductivity flag. 1 if there was a problem, blank if no problem.
ph.s.flag | shallow pH flag. 1 if there was a problem, blank if no problem.
chl.s.flag | shallow chlorophyll flag. 1 if there was a problem, blank if no problem.
turb.s.flag | shallow turbidity flag. 1 if there was a problem, blank if no problem.
temp.s.comment | any relevant comments from field and/or calibration data sheets
do.mg.s.comment | any relevant comments from field and/or calibration data sheets
sp.cond.s.comment | any relevant comments from field and/or calibration data sheets
ph.s.comment | any relevant comments from field and/or calibration data sheets
chl.s.comment | any relevant comments from field and/or calibration data sheets
turb.s.comment | any relevant comments from field and/or calibration data sheets
sample.depth.d | deep sampling depth. | numeric (meters)
temp.d | deep water temperature | numeric (celcius)
do.mg.d | deep dissolved oxygen | numeric (mg/L)
sp.cond.d | deep specific conductivity | numeric (us/cm)
ph.d | deep pH | numeric
chl.d | deep chlorophyll | numeric (ug/L)
turb.d | deep turbidity | numeric (NTU)
temp.d.flag | deep water temperature flag. 1 if there was a problem, blank if no problem.
do.mg.d.flag | deep dissolved oxygen flag. 1 if there was a problem, blank if no problem.
sp.cond.d.flag | deep specific conductivity flag. 1 if there was a problem, blank if no problem.
ph.d.flag | deep pH flag. 1 if there was a problem, blank if no problem.
chl.d.flag | deep chlorophyll flag. 1 if there was a problem, blank if no problem.
turb.d.flag | deep turbidity flag. 1 if there was a problem, blank if no problem.
temp.d.comment | any relevant comments from field and/or calibration data sheets
do.mg.d.comment | any relevant comments from field and/or calibration data sheets
sp.cond.d.comment | any relevant comments from field and/or calibration data sheets
ph.d.comment | any relevant comments from field and/or calibration data sheets
chl.d.comment | any relevant comments from field and/or calibration data sheets
turb.d.comment | any relevant comments from field and/or calibration data sheets
air.extn.1 | code for first air exetainer | eight digit alphanumeric code (SG200185)
air.extn.2 | code for second air exetainer | eight digit alphanumeric code (SG200185)
air.extn.3 | code for third air exetainer | eight digit alphanumeric code (SG200185)
ch4.check | ch4 concentration recorded after standard flow through analyzer for 1 minute | numeric
co2.check | co2 concentration recorded after standard flow through analyzer for 1 minute | numeric

## dissolved.gas
F12
lake.id | site.id | sample.depth.m | dg.extn | dg.extn.temp | dg.notes | water.vol | air.vol | atm.pressure | air.temperature
138 | U-11 | 0.1 | SG200625 | 32.5 |  | 115 | 25 | 752.3 | 30.5
138 | U-11 | 0.1 | SG200626 | 32.5 |  | 115 | 25 | 752.3 | 30.5
138 | U-11 | 0.1 | SG200627 | 32.5 |  | 115 | 25 | 752.3 | 30.5
138 | U-11 | 4.1 | SG200631 | 24.5 |  | 115 | 25 | 752.3 | 30.5
138 | U-11 | 4.1 | SG200632 | 24.5 |  | 115 | 25 | 752.3 | 30.5
138 | U-11 | 4.1 | SG200633 | 24.5 |  | 115 | 25 | 752.3 | 30.5

## dissolved.gas.dictionay
Field | Description | Format
lake.id | unique identifier for each reservoir | three digit numeric code
site.id | unique identifier for each sampling site within a reservoir | one or two letters, dash, two numeric digits (i.e. SU-12)
sample.depth.m | dissolved gas sampling depth | numeric (m)
dg.extn | dissolved gas exetainer code | eight digit alphanumeric code (SG200185)
dg.extn.temp | headspace equilibration temperature | numeric (celcius)
dg.notes | field notes
water.vol | water volume for headspace equilibration. 115 unless stated otherwise | numeric (mL)
air.vol | air volume for headspace equilibration. 25 unless stated otherwise | numeric (mL)
atm.pressure | atmospheric pressure | numeric (mm Hg)
air.temperature | air temperature | numeric (celcius)