## data
F1 |  |  | F2 | [13 empty] | F3 |  |  |  |  | F5 | [38 empty] | F7 |  |  | F12
lake.id | site.id | eval.status | lat | long | trap.deply.date | trap.deply.time | trap.rtrvl.date | trap.rtrvl.time | trap.volume | trap.volume.flag | trap.extn1 | trap.extn1.notes | trap.extn2 | trap.extn2.notes | trap.extn3 | trap.extn3.notes | chamb.deply.date | chamb.deply.time | chamb.water.temp | chamb.grad.a | chamb.grad.b | site.depth | sample.depth.s | temp.s | do.mg.s | sp.cond.s | ph.s | chl.s | turb.s | temp.s.flag | do.mg.s.flag | sp.cond.s.flag | ph.s.flag | chl.s.flag | turb.s.flag | temp.s.comment | do.mg.s.comment | sp.cond.s.comment | ph.s.comment | chl.s.comment | turb.s.comment | sample.depth.d | temp.d | do.mg.d | sp.cond.d | ph.d | chl.d | turb.d | temp.d.flag | do.mg.d.flag | sp.cond.d.flag | ph.d.flag | chl.d.flag | turb.d.flag | temp.d.comment | do.mg.d.comment | sp.cond.d.comment | ph.d.comment | chl.d.comment | turb.d.comment | air.extn.1 | air.extn.2 | air.extn.3 | ch4.check | co2.check | ch4.co2.check.date | ch4.co2.check.start.time
288 | U-05 | TS | 33.5688 | 111.4796 | 6.28.2021 | 13:10 | 6.29.2021 | 15:47 | 1 | anchor was short and trap moved ~100m south | [6 empty] | 06.28.2021 | 13:13 |  | 60 | 65 | 9.7 | 0.2 | 26 | 10.8 | 1415 | 8.9 | 27.1 | 3.9 | [12 empty] | 8.7 | 20.1 | 3.3 | 1374 | 7.7 | 9 | 6.1 | [15 empty] | 2.07 | 402 | 6.28.2021 | 18:13
288 | U-12 | TS | 33.5775 | 111.4867 | 6.28.2021 | 13:30 | 6.29.2021 | 15:37 | 3 | [7 empty] | 06.28.2021 | 13:34 |  | 60 | 60 | 2.9 | 0.1 | 27 | 10 | 1421 | 8.8 | 20.7 | 3.8 | [12 empty] | 2.4 | 26.4 | 10 | 1417 | 8.8 | 27.7 | 4.7
288 | U-13 | TS | 33.5757 | 111.4905 | 6.28.2021 | 14:08 | 6.29.2021 | 16:27 | NA | funnel floated to U-33, ~930m, not sampled | [6 empty] | 06.28.2021 | 14:08 |  | 50 | 50 | 14.8 | 0.1 | 27.4 | 10.1 | 1421 | 8.9 | 18.6 | 2.9 | [12 empty] | 13.8 | 19.3 | 3 | 1389 | 7.7 | 5 | 3.2
288 | U-09 | TS | 33.5727 | 111.4927 | 6.28.2021 | 14:21 | 6.29.2021 | 15:15 | 518 |  | SG210586 |  | SG210585 |  | SG210584 |  | 06.28.2021 | 14:22 |  | 50 | 50 | 3.3 | 0.1 | 27 | 10.3 | 1419 | 8.8 | 15.9 | 3.1 | [12 empty] | 2.8 | 24.8 | 7.3 | 1414 | 8.4 | 16.3 | 2.6
288 | U-15 | TS | 33.5686 | 111.5032 | 6.28.2021 | 14:39 | 6.29.2021 | 14:57 | 5 | [7 empty] | 06.28.2021 | 14:40 |  | 40 | 50 | 5.4 | 0.1 | 28.9 | 9.7 | 1431 | 8.8 | 11 | 2.4 | [12 empty] | 4.4 | 21.6 | 3.7 | 1410 | 7.7 | 9.4 | 4.5
288 | U-02 | TS | 33.5644 | 111.4974 | 6.28.2021 | 14:56 | 6.29.2021 | 14:41 | 93 |  | SG210590 |  | SG210591 |  | SG210592 |  | 06.28.2021 | 14:57 |  | 50 | 50 | 18.9 | 0.1 | 28.2 | 11.9 | 1422 | 9 | 14.7 | 3.5 | [12 empty] | 17.9 | 19.2 | 1.4 | 1395 | 7.5 | 3.3 | 3.6
288 | U-01 | TS | 33.5621 | 111.4946 | 6.28.2021 | 15:13 | 6.29.2021 | 14:25 | 74 |  | SG210589 |  | SG210587 |  | SG210588 |  | 06.28.2021 | 15:16 |  | 45 | 45 | 11 | 0.1 | 28.6 | 11.9 | 1423 | 9.1 | 14.8 | 3.3 | [12 empty] | 10 | 20.2 | 3 | 1399 | 7.6 | 4.1 | 2.4
288 | U-11 | TS | 33.557 | 111.5033 | 6.28.2021 | 15:30 | 6.29.2021 | 14:04 | 25 |  | SG210598 | [5 empty] | 06.28.2021 | 15:32 |  | 50 | 50 | 23.3 | 0.1 | 28 | 10.2 | 1424 | 9 | 18.4 | 3.7 | [12 empty] | 22.3 | 18.8 | 1.1 | 1403 | 7.6 | 3.4 | 2.2
288 | U-07 | TS | 33.5617 | 111.5159 | 6.28.2021 | 15:48 | 6.29.2021 | 13:50 | 25 |  | SG210597 | [5 empty] | 06.28.2021 | 15:50 |  | 50 | 50 | 24.7 | 0.1 | 28.1 | 10.1 | 1426 | 8.9 | 9.4 | 2.7 | [12 empty] | 23.2 | 18.7 | 0.8 | 1406 | 7.6 | 3 | 1.2
288 | U-06 | TS | 33.5694 | 111.517 | 6.28.2021 | 16:41 | 6.29.2021 | 13:32 | 4.5 | [7 empty] | 06.28.2021 | 16:43 |  | 50 | 50 | 3.1 | 0.1 | 29.2 | 10.4 | 1428 | 8.9 | 14.2 | 2.9 | [12 empty] | 2.6 | 27.1 | 9.8 | 1421 | 8.9 | 23.8 | 3
288 | U-03 | TS | 33.5634 | 111.518 | 6.28.2021 | 16:55 | 6.29.2021 | 13:40 | 21.5 |  | SG210596 | [5 empty] | 06.28.2021 | 16:56 |  | 40 | 40 | 24.2 | 0.1 | 27.6 | 11.2 | 1423 | 9 | 27 | 4.2 | [12 empty] | 23.2 | 18.7 | 0.7 | 1404 | 7.6 | 2.9 | 1.7
288 | U-14 | TS | 33.5684 | 111.5267 | 6.28.2021 | 17:15 | 6.29.2021 | 13:24 | 9 | [7 empty] | 06.28.2021 | 17:17 |  | 40 | 40 | 24.8 | 0.1 | 29.3 | 10.6 | 1431 | 9 | 15.8 | 3.8 | [12 empty] | 23.2 | 18.9 | 1 | 1410 | 7.6 | 3.2 | 0.5
288 | U-08 | TS | 33.5729 | 111.5325 | 6.28.2021 | 17:29 | 6.29.2021 | 13:18 | 0 | quicklink on top came undone and funnel fell over due to upright fail | [6 empty] | 06.28.2021 | 17:30 |  | 50 | 50 | 16 | 0.1 | 28.7 | 10.8 | 1430 | 9 | 20.7 | 4.1 | [12 empty] | 15.1 | 19.6 | 1.4 | 1410 | 7.6 | 4.2 | 3.7
288 | U-04 | TS | 33.5754 | 111.5306 | 6.28.2021 | 17:42 | 6.29.2021 | 13:07 | 2 | [7 empty] | 06.28.2021 | 17:44 |  | 45 | 45 | 11.8 | 0.1 | 29.3 | 10.9 | 1433 | 9 | 18.1 | 3.6 | [12 empty] | 10.8 | 20.2 | 0.9 | 1412 | 7.6 | 5.2 | 1
288 | U-10 | TS | 33.571 | 111.5223 | 6.28.2021 | 18:01 | 6.29.2021 | 12:52 | 1 | zip tie slipped and funnel flipped, a few bubbles escaped valve, estimated volume of 1 ml | [6 empty] | 06.28.2021 | 18:03 |  | 50 | 50 | 25.2 | 0.1 | 28.6 | 11.2 | 1428 | 8.9 | 16.4 | 3.7 | [12 empty] | 23.2 | 18.9 | 0.2 | 1408 | 7.6 | 3.7 | 1.9 | [12 empty] | SG210599 | SG210600 | SG210601

## data.dictionary
Field | Description | Format
lake.id | unique identifier for each reservoir | three digit numeric code
site.id | unique identifier for each sampling site within a reservoir | one or two letters, dash, two numeric digits (i.e. SU-12)
eval.status | status of each evaluated sampling site | two digit alphabetic code: 'TS': target sampled 'NS': Target, not sampled. Site not sampled due to resource constraints (ran out of time) 'PI': Physically inaccessible
lat | sampling site latitude | 8 digit numeric (xx.xxxxxx)
long | sampling site longitude | 8 digit numeric (xx.xxxxxx)
trap.deply.date | date of trap deployment | mm.dd.yyyy
trap.deply.time | time of trap deployment | military time (hh:mm)
trap.rtrvl.date | date of trap retrieval | mm.dd.yyyy
trap.rtrvl.time | time of trap retrieval | military time (hh:mm)
trap.volume | total volume of gas recovered from trap | mL
trap.volume.flag | >' if gas was lost during sampling and total volume is an underestimate. '<' if volume was below recorded graduation (e.g. < 1mL). Otherwise blank | > or <
trap.extn1 | code for first exetainer collected from trap | eight digit alphanumeric code (SG200185)
trap.extn1.notes | field notes
trap.extn2 | code for second exetainer collected from trap | eight digit alphanumeric code (SG200185)
trap.extn2.notes | field notes
trap.extn3 | code for third exetainer collected from trap | eight digit alphanumeric code (SG200185)
trap.extn3.notes | field notes
chamb.deply.date | floating chamber deployment date | mm.dd.yyyy
chamb.deply.time | floating chamber deployment time | military time (hh:mm)
chamb.water.temp | if shallow sonde measurements were not made when chamber was deployed, then enter water temperature from F3, otherwise blank | numeric (celcius)
chamb.grad.a | field crew recorded chamber graduations on both ends of chamber. Enter the first value here. | numeric
chamb.grad.b | field crew recorded chamber graduations on both ends of chamber. Enter the second value here. | numeric
site.depth | total depth at sampling site | numeric (meters)
sample.depth.s | shallow sampling depth. Nearly always 0.1 | numeric (meters)
temp.s | shallow water temperature | numeric (celcius)
do.mg.s | shallow dissolved oxygen | numeric (mg/L)
sp.cond.s | shallow specific conductivity | numeric (us/cm)
ph.s | shallow pH | numeric
chl.s | shallow chlorophyll | numeric (ug/L)
turb.s | shallow turbidity | numeric (NTU)
temp.s.flag | shallow water temperature flag. 1 if there was a problem, blank if no problem.
do.mg.s.flag | shallow dissolved oxygen flag. 1 if there was a problem, blank if no problem.
sp.cond.s.flag | shallow specific conductivity flag. 1 if there was a problem, blank if no problem.
ph.s.flag | shallow pH flag. 1 if there was a problem, blank if no problem.
chl.s.flag | shallow chlorophyll flag. 1 if there was a problem, blank if no problem.
turb.s.flag | shallow turbidity flag. 1 if there was a problem, blank if no problem.
temp.s.comment | any relevant comments from field and/or calibration data sheets
do.mg.s.comment | any relevant comments from field and/or calibration data sheets
sp.cond.s.comment | any relevant comments from field and/or calibration data sheets
ph.s.comment | any relevant comments from field and/or calibration data sheets
chl.s.comment | any relevant comments from field and/or calibration data sheets
turb.s.comment | any relevant comments from field and/or calibration data sheets
sample.depth.d | deep sampling depth. | numeric (meters)
temp.d | deep water temperature | numeric (celcius)
do.mg.d | deep dissolved oxygen | numeric (mg/L)
sp.cond.d | deep specific conductivity | numeric (us/cm)
ph.d | deep pH | numeric
chl.d | deep chlorophyll | numeric (ug/L)
turb.d | deep turbidity | numeric (NTU)
temp.d.flag | deep water temperature flag. 1 if there was a problem, blank if no problem.
do.mg.d.flag | deep dissolved oxygen flag. 1 if there was a problem, blank if no problem.
sp.cond.d.flag | deep specific conductivity flag. 1 if there was a problem, blank if no problem.
ph.d.flag | deep pH flag. 1 if there was a problem, blank if no problem.
chl.d.flag | deep chlorophyll flag. 1 if there was a problem, blank if no problem.
turb.d.flag | deep turbidity flag. 1 if there was a problem, blank if no problem.
temp.d.comment | any relevant comments from field and/or calibration data sheets
do.mg.d.comment | any relevant comments from field and/or calibration data sheets
sp.cond.d.comment | any relevant comments from field and/or calibration data sheets
ph.d.comment | any relevant comments from field and/or calibration data sheets
chl.d.comment | any relevant comments from field and/or calibration data sheets
turb.d.comment | any relevant comments from field and/or calibration data sheets
air.extn.1 | code for first air exetainer | eight digit alphanumeric code (SG200185)
air.extn.2 | code for second air exetainer | eight digit alphanumeric code (SG200185)
air.extn.3 | code for third air exetainer | eight digit alphanumeric code (SG200185)
ch4.check | ch4 concentration recorded after standard flow through analyzer for 1 minute. First cal check entered in first row. Additional cal checks entered in subsequent rows (only one row populated per cal check) | numeric
co2.check | co2 concentration recorded after standard flow through analyzer for 1 minute. First cal check entered in first row. Additional cal checks entered in subsequent rows (only one row populated per cal check) | numeric
ch4.co2.check.date | date of greenhouse gas analyzer cal check | mm.dd.yyyy
ch4.co2.check.start.time | time greenhouse gas analyzer cal check started | military time (hh:mm)

## dissolved.gas
F12
lake.id | site.id | sample.depth.m | dg.extn | dg.extn.temp | dg.notes | water.vol | air.vol | atm.pressure | air.temperature
288 | U-10 | 0.1 | SG210602 | 31.1 |  | 115 | 25 | 710.7 | 36.3
288 | U-10 | 0.1 | SG210603 | 30.6 |  | 115 | 25 | 710.7 | 36.3
288 | U-10 | 0.1 | SG210604 | 30.6 |  | 115 | 25 | 710.7 | 36.3
288 | U-10 | 24 | SG210593 | 28.5 |  | 115 | 25 | 710.7 | 36.3
288 | U-10 | 24 | SG210594 | 28.4 |  | 115 | 25 | 710.7 | 36.3
288 | U-10 | 24 | SG210595 | 28.3 |  | 115 | 25 | 710.7 | 36.3

## dissolved.gas.dictionay
Field | Description | Format
lake.id | unique identifier for each reservoir | three digit numeric code
site.id | unique identifier for each sampling site within a reservoir | one or two letters, dash, two numeric digits (i.e. SU-12)
sample.depth.m | dissolved gas sampling depth | numeric (m)
dg.extn | dissolved gas exetainer code | eight digit alphanumeric code (SG200185)
dg.extn.temp | headspace equilibration temperature | numeric (celcius)
dg.notes | field notes
water.vol | water volume for headspace equilibration. 115 unless stated otherwise | numeric (mL)
air.vol | air volume for headspace equilibration. 25 unless stated otherwise | numeric (mL)
atm.pressure | atmospheric pressure | numeric (mm Hg)
air.temperature | air temperature | numeric (celcius)