## data
F1 |  |  | F2 | [13 empty] | F3 |  |  |  |  | F5 | [38 empty] | F7 |  |  | F12
lake.id | site.id | eval.status | lat | long | trap.deply.date | trap.deply.time | trap.rtrvl.date | trap.rtrvl.time | trap.volume | trap.volume.flag | trap.extn1 | trap.extn1.notes | trap.extn2 | trap.extn2.notes | trap.extn3 | trap.extn3.notes | chamb.deply.date | chamb.deply.time | chamb.water.temp | chamb.grad.a | chamb.grad.b | site.depth | sample.depth.s | temp.s | do.mg.s | sp.cond.s | ph.s | chl.s | turb.s | temp.s.flag | do.mg.s.flag | sp.cond.s.flag | ph.s.flag | chl.s.flag | turb.s.flag | temp.s.comment | do.mg.s.comment | sp.cond.s.comment | ph.s.comment | chl.s.comment | turb.s.comment | sample.depth.d | temp.d | do.mg.d | sp.cond.d | ph.d | chl.d | turb.d | temp.d.flag | do.mg.d.flag | sp.cond.d.flag | ph.d.flag | chl.d.flag | turb.d.flag | temp.d.comment | do.mg.d.comment | sp.cond.d.comment | ph.d.comment | chl.d.comment | turb.d.comment | air.extn.1 | air.extn.2 | air.extn.3 | ch4.check | co2.check | ch4.co2.check.date | ch4.co2.check.start.time
327 | U-15 | TS | 38.402 | 115.1199 | 07.11.2021 | 14:22 | 07.12.2021 | 13:18 | 175 |  | SG210639 |  | SG210695 |  | SG210696 |  | 07.12.2021 | 10:34 |  | 45 | 50 | 0.9 | 0.1 | 24.9 | 6.2 | 936 | 8.2 | 2.9 | 0.2 | [34 empty] | 2 | 389 | 07.12.2021 | 12:33
327 | U-11 | TS | 38.4016 | 115.1192 | 07.11.2021 | 14:28 | 07.12.2021 | 13:26 | 115 |  | SG210697 |  | SG210698 |  | SG210699 |  | 07.12.2021 | 10:43 |  | 45 | 45 | 1 | 0.1 | 25.2 | 6.7 | 921 | 8.3 | 2.8 | 0.3 | [12 empty] | 0.5 | 24.8 | 7.3 | 922 | 8.3 | 3.8 | 3.2
327 | U-12 | TS | 38.4006 | 115.1188 | 07.11.2021 | 14:35 | 07.12.2021 | 13:30 | 220 |  | SG210700 |  | SG210689 |  | SG210690 |  | 07.12.2021 | 10:48 |  | 45 | 45 | 1.3 | 0.1 | 25.2 | 5.9 | 911 | 8.2 | 2.9 | 0.4 | [12 empty] | 0.8 | 24.7 | 5.6 | 916 | 8.1 | 6 | 3.3
327 | U-08 | TS | 38.3998 | 115.1156 | 07.11.2021 | 14:41 | 07.12.2021 | 13:38 | 140 |  | SG210691 |  | SG210692 |  | SG210693 |  | 07.12.2021 | 10:58 |  | 45 | 45 | 1.3 | 0.1 | 25.3 | 2.7 | 865 | 7.9 | 2.3 | 0.2 | [12 empty] | 0.8 | 24.9 | 2.8 | 861 | 8 | 2.6 | 0.1
327 | U-04 | TS | 38.3979 | 115.1153 | 07.11.2021 | 14:47 | 07.12.2021 | 13:44 | 150 |  | SG210694 |  | SG210683 |  | SG210684 |  | 07.12.2021 | 11:05 |  | 50 | 50 | 1.6 | 0.1 | 25.5 | 3.8 | 861 | 8.1 | 2.7 | 0.5 | [12 empty] | 1.1 | 25 | 5.9 | 855 | 8.2 | 3.5 | 0.9
327 | U-03 | TS | 38.3968 | 115.1145 | 07.11.2021 | 14:51 | 07.12.2021 | 13:49 | 215 |  | SG210685 |  | SG210686 |  | SG210687 |  | 07.12.2021 | 11:17 |  | 45 | 45 | 1.6 | 0.1 | 25.5 | 4.3 | 851 | 8.1 | 2.8 | 0.3 | [12 empty] | 1.1 | 24.8 | 4.5 | 839 | 8.1 | 4.4 | 1.4
327 | U-14 | TS | 38.3956 | 115.1153 | 07.11.2021 | 14:56 | 07.12.2021 | 13:56 | 150 |  | SG210688 |  | SG210677 |  | SG210678 |  | 07.12.2021 | 11:24 |  | 45 | 45 | 1.7 | 0.1 | 25.9 | 5 | 848 | 8.2 | 16.8 | 6.6 | [12 empty] | 1.2 | 25.1 | 6.9 | 827 | 8.3 | 10.5 | 3.4
327 | U-10 | TS | 38.3953 | 115.1161 | 07.11.2021 | 15:00 | 07.12.2021 | 14:04 | 179 |  | SG210679 | needle bent while injecting gas into vial | SG210680 |  | SG210681 |  | 07.12.2021 | 11:29 |  | 45 | 50 | 1.7 | 0.1 | 25.8 | 5.7 | 849 | 8.2 | 3.3 | 0.2 | [12 empty] | 1.2 | 25 | 5.7 | 827 | 8.1 | 4.4 | 0.5
327 | U-06 | TS | 38.3933 | 115.1169 | 07.11.2021 | 15:04 | 07.12.2021 | 14:12 | 220 |  | SG210682 |  | SG210402 |  | SG210401 |  | 07.12.2021 | 11:57 |  | 50 | 50 | 0.9 | 0.1 | 26 | 5.5 | 824 | 8.2 | 2.7 | 0.1
327 | U-13 | TS | 38.3926 | 115.116 | 07.11.2021 | 15:10 | 07.12.2021 | 14:21 | N/A | trap fell over sideways sometime during deployment | [6 empty] | 07.12.2021 | 12:03 |  | 50 | 55 | 1.9 | 0.1 | 26.6 | 5.9 | 806 | 8.2 | 5.6 | 2.1 | [12 empty] | 1.4 | 24.9 | 7.1 | 780 | 8.2 | 2.2 | 0.2
327 | U-02 | TS | 38.3934 | 115.1149 | 07.11.2021 | 15:14 | 07.12.2021 | 14:29 | 217 |  | SG210400 |  | SG210399 |  | SG210398 |  | 07.12.2021 | 11:43 |  | 50 | 50 | 1.8 | 0.1 | 26 | 5 | 825 | 8.1 | 3 | 2 | [12 empty] | 1.3 | 24.9 | 6.5 | 802 | 8.2 | 3.4 | 12
327 | U-07 | TS | 38.3928 | 115.1141 | 07.11.2021 | 15:18 | 07.12.2021 | 14:37 | 55 |  | SG210397 |  | SG210408 |  |  |  | 07.12.2021 | 11:50 |  | 50 | 50 | 1.6 | 0.1 | 25.5 | 4 | 780 | 8 | 3.1 | 0.5 | [12 empty] | 1.1 | 24.4 | 3.7 | 783 | 7.7 | 3.7 | 0.7
327 | U-09 | TS | 38.3909 | 115.1169 | 07.11.2021 | 15:24 | 07.12.2021 | 14:25 | 107 |  | SG210407 |  | SG210406 |  | SG210405 |  | 07.12.2021 | 12:09 |  | 55 | 55 | 1.3 | 0.1 | 26.7 | 6.3 | 797 | 8.2 | 1.9 | 0.5 | [12 empty] | 0.8 | 25.1 | 7.6 | 776 | 8.3 | 2.9 | 1
327 | U-05 | TS | 38.3905 | 115.1147 | 07.11.2021 | 15:28 | 07.12.2021 | 15:05 | 167 |  | SG210413 |  | SG210412 |  | SG210411 |  | 07.12.2021 | 12:27 |  | 50 | 50 | 2 | 0.1 | 26.3 | 6.3 | 773 | 8.2 | 2.9 | 0.2 | [12 empty] | 1.5 | 24.4 | 7.4 | 719 | 8.3 | 2.8 | 0.5 | [12 empty] | SG210640 | SG210574 | SG210635
327 | U-01 | TS | 38.389 | 115.1164 | 07.11.2021 | 15:32 | 07.12.2021 | 14:56 | 170 |  | SG210404 |  | SG210414 |  | SG210403 |  | 07.12.2021 | 12:14 |  | 55 | 55 | 1.3 | 0.1 | 26.1 | 6.1 | 705 | 8.1 | 3.1 | 0.8 | [12 empty] | 0.8 | 24.7 | 7.6 | 616 | 7.8 | 1.6 | 0.1

## data.dictionary
Field | Description | Format
lake.id | unique identifier for each reservoir | three digit numeric code
site.id | unique identifier for each sampling site within a reservoir | one or two letters, dash, two numeric digits (i.e. SU-12)
eval.status | status of each evaluated sampling site | two digit alphabetic code: 'TS': target sampled 'NS': Target, not sampled. Site not sampled due to resource constraints (ran out of time) 'PI': Physically inaccessible
lat | sampling site latitude | 8 digit numeric (xx.xxxxxx)
long | sampling site longitude | 8 digit numeric (xx.xxxxxx)
trap.deply.date | date of trap deployment | mm.dd.yyyy
trap.deply.time | time of trap deployment | military time (hh:mm)
trap.rtrvl.date | date of trap retrieval | mm.dd.yyyy
trap.rtrvl.time | time of trap retrieval | military time (hh:mm)
trap.volume | total volume of gas recovered from trap | mL
trap.volume.flag | >' if gas was lost during sampling and total volume is an underestimate. '<' if volume was below recorded graduation (e.g. < 1mL). Otherwise blank | > or <
trap.extn1 | code for first exetainer collected from trap | eight digit alphanumeric code (SG200185)
trap.extn1.notes | field notes
trap.extn2 | code for second exetainer collected from trap | eight digit alphanumeric code (SG200185)
trap.extn2.notes | field notes
trap.extn3 | code for third exetainer collected from trap | eight digit alphanumeric code (SG200185)
trap.extn3.notes | field notes
chamb.deply.date | floating chamber deployment date | mm.dd.yyyy
chamb.deply.time | floating chamber deployment time | military time (hh:mm)
chamb.water.temp | if shallow sonde measurements were not made when chamber was deployed, then enter water temperature from F3, otherwise blank | numeric (celcius)
chamb.grad.a | field crew recorded chamber graduations on both ends of chamber. Enter the first value here. | numeric
chamb.grad.b | field crew recorded chamber graduations on both ends of chamber. Enter the second value here. | numeric
site.depth | total depth at sampling site | numeric (meters)
sample.depth.s | shallow sampling depth. Nearly always 0.1 | numeric (meters)
temp.s | shallow water temperature | numeric (celcius)
do.mg.s | shallow dissolved oxygen | numeric (mg/L)
sp.cond.s | shallow specific conductivity | numeric (us/cm)
ph.s | shallow pH | numeric
chl.s | shallow chlorophyll | numeric (ug/L)
turb.s | shallow turbidity | numeric (NTU)
temp.s.flag | shallow water temperature flag. 1 if there was a problem, blank if no problem.
do.mg.s.flag | shallow dissolved oxygen flag. 1 if there was a problem, blank if no problem.
sp.cond.s.flag | shallow specific conductivity flag. 1 if there was a problem, blank if no problem.
ph.s.flag | shallow pH flag. 1 if there was a problem, blank if no problem.
chl.s.flag | shallow chlorophyll flag. 1 if there was a problem, blank if no problem.
turb.s.flag | shallow turbidity flag. 1 if there was a problem, blank if no problem.
temp.s.comment | any relevant comments from field and/or calibration data sheets
do.mg.s.comment | any relevant comments from field and/or calibration data sheets
sp.cond.s.comment | any relevant comments from field and/or calibration data sheets
ph.s.comment | any relevant comments from field and/or calibration data sheets
chl.s.comment | any relevant comments from field and/or calibration data sheets
turb.s.comment | any relevant comments from field and/or calibration data sheets
sample.depth.d | deep sampling depth. | numeric (meters)
temp.d | deep water temperature | numeric (celcius)
do.mg.d | deep dissolved oxygen | numeric (mg/L)
sp.cond.d | deep specific conductivity | numeric (us/cm)
ph.d | deep pH | numeric
chl.d | deep chlorophyll | numeric (ug/L)
turb.d | deep turbidity | numeric (NTU)
temp.d.flag | deep water temperature flag. 1 if there was a problem, blank if no problem.
do.mg.d.flag | deep dissolved oxygen flag. 1 if there was a problem, blank if no problem.
sp.cond.d.flag | deep specific conductivity flag. 1 if there was a problem, blank if no problem.
ph.d.flag | deep pH flag. 1 if there was a problem, blank if no problem.
chl.d.flag | deep chlorophyll flag. 1 if there was a problem, blank if no problem.
turb.d.flag | deep turbidity flag. 1 if there was a problem, blank if no problem.
temp.d.comment | any relevant comments from field and/or calibration data sheets
do.mg.d.comment | any relevant comments from field and/or calibration data sheets
sp.cond.d.comment | any relevant comments from field and/or calibration data sheets
ph.d.comment | any relevant comments from field and/or calibration data sheets
chl.d.comment | any relevant comments from field and/or calibration data sheets
turb.d.comment | any relevant comments from field and/or calibration data sheets
air.extn.1 | code for first air exetainer | eight digit alphanumeric code (SG200185)
air.extn.2 | code for second air exetainer | eight digit alphanumeric code (SG200185)
air.extn.3 | code for third air exetainer | eight digit alphanumeric code (SG200185)
ch4.check | ch4 concentration recorded after standard flow through analyzer for 1 minute. First cal check entered in first row. Additional cal checks entered in subsequent rows (only one row populated per cal check) | numeric
co2.check | co2 concentration recorded after standard flow through analyzer for 1 minute. First cal check entered in first row. Additional cal checks entered in subsequent rows (only one row populated per cal check) | numeric
ch4.co2.check.date | date of greenhouse gas analyzer cal check | mm.dd.yyyy
ch4.co2.check.start.time | time greenhouse gas analyzer cal check started | military time (hh:mm)

## dissolved.gas
F12
lake.id | site.id | sample.depth.m | dg.extn | dg.extn.temp | dg.notes | water.vol | air.vol | atm.pressure | air.temperature
327 | U-05 | 0.1 | SG210636 | 29.7 | did shallow on 7/12/21 | 115 | 25 | 630.7 | 35.7
327 | U-05 | 0.1 | SG210637 | 29.2 | did shallow on 7/12/21 | 115 | 25 | 630.7 | 35.7
327 | U-05 | 0.1 | SG210638 | 28.2 | did shallow on 7/12/21 | 115 | 25 | 630.7 | 35.7
327 | U-05 | 1.5 | SG210300 | 29 | did deep on 7/11/21 | 115 | 25 | 630.7 | 35.7
327 | U-05 | 1.5 | SG210323 | 28.2 | did deep on 7/11/21 | 115 | 25 | 630.7 | 35.7
327 | U-05 | 1.5 | SG210304 | 27.7 | did deep on 7/11/21 | 115 | 25 | 630.7 | 35.7

## dissolved.gas.dictionay
Field | Description | Format
lake.id | unique identifier for each reservoir | three digit numeric code
site.id | unique identifier for each sampling site within a reservoir | one or two letters, dash, two numeric digits (i.e. SU-12)
sample.depth.m | dissolved gas sampling depth | numeric (m)
dg.extn | dissolved gas exetainer code | eight digit alphanumeric code (SG200185)
dg.extn.temp | headspace equilibration temperature | numeric (celcius)
dg.notes | field notes
water.vol | water volume for headspace equilibration. 115 unless stated otherwise | numeric (mL)
air.vol | air volume for headspace equilibration. 25 unless stated otherwise | numeric (mL)
atm.pressure | atmospheric pressure | numeric (mm Hg)
air.temperature | air temperature | numeric (celcius)