## Cover Letter
MEMORANDUM | (LABORATORY DATA REPORT)
EPA - General Parameters
|  |  | In reply refer to: | 23-KR-041
To: |  | Ken Forshay | From: | Kristie Rue
|  |  | Lab: | General Parameters
Data Validated Thru: |  | Mark White | Date: | 2023-08-02
Molly Sexton
Work Request: |  | EPAGPA106 | Originator: | Ken Forshay
Task No.: |  | AE 2.6.2 | Copies: | Ken Forshay
Jake Beaulieu
Katie Buckler
Jake Oliveira
Kristie Rue
Molly Sexton
Anna Bachmann
Sample Site/Project: |  | Lake Methane Project
Date Collected: |  | 7/24 & 7/28/2023 | Sample Set No.: | 7972, 7975
Date Received: |  | 7/26 & 7/31/2023 | Sample Matrix: | Water
Date Analyzed: |  | 8/1 - 8/2/2023 | Analysis Type: | Cl, SO4, F, Br, NO3, NO2, PO4
No. Samples Analyzed: |  | 2, 4 | Sample Preparation: | None
Method(s) Used :
K-GCRD-SOP-3329-1 - SOP for the Determination of Inorganic Anions in Aqueous Samples Using the Dionex ICS-2100 Ion Chromatography System
Comments:
Quality control results met the criteria established in the SOP cited above. The new Integrion IC was used for this analysis. The new IC is an upgrade for our existing ISC-2100 Chromatography System. MDL determinations were determined on 9/22/2022 for Cl, Br, F, NO2, NO3, PO4, and SO4.

## Data
EPA - General Parameters
Analytical Results Report
Laboratory: | General Parameters
Work Request: | EPAGPA106 |  |  | Sample Results
Analyst: | K. Rue |  | Analytes | Fluoride (F) |  | Chloride (Cl) |  | Nitrite (NO2-N) |  | Bromide (Br) |  | Nitrate (NO3-N) |  | Phosphate (PO4-P) |  | Sulfate (SO4)
|  |  | Codes | 7782-41-4 |  | 16887-00-6 |  | 14797-65-0 |  | 7726-95-6-BR |  | 14797-55-8 |  | 70507 |  | 14808-79-8
Report Date: | 2023-08-02 |  | Methods | K-GCRD-SOP-3329-1 |  | K-GCRD-SOP-3329-1 |  | K-GCRD-SOP-3329-1 |  | K-GCRD-SOP-3329-1 |  | K-GCRD-SOP-3329-1 |  | K-GCRD-SOP-3329-1 |  | K-GCRD-SOP-3329-1
|  |  | Unit | mg/L |  | mg/L |  | mg/L |  | mg/L |  | mg/L |  | mg/L |  | mg/L
|  |  | MDL | 0.011 |  | 0.015 |  | 0.006 |  | 0.013 |  | 0.014 |  | 0.016 |  | *0.022
|  |  | QL | 0.1 |  | 0.5 |  | 0.1 |  | 0.1 |  | 0.5 |  | 0.1 |  | *0.500
Field Sample ID | Lab Sample ID | Date Collected | Date Analyzed | Data | DF | Data | DF | Data | DF | Data | DF | Data | DF | Data | DF | Data | DF
186DU | 7972-1 | 2023-07-24 | 2023-08-01 | 0.198 | 1 | 6.04 | 1 | ND | 1 | BQL (0.027) | 1 | ND | 1 | ND | 1 | 79.4 | 2
186SU | 7972-2 | 2023-07-24 | 2023-08-01 | 0.226 | 1 | 6.09 | 1 | ND | 1 | BQL (0.038) | 1 | ND | 1 | ND | 1 | 83.7 | 2
186SU | 7972-2 LAB DUP | 2023-07-24 | 8/1 & 8/2/2023 | 0.226 (RPD=0) | 1 | 6.10 (RPD=0.164) | 1 | ND (RPD=NA) | 1 | BQL (0.037)(RPD=NA) | 1 | ND (RPD=NA) | 1 | ND (RPD=NA) | 1 | 82.9 (RPD=0.960) | 2
018DU | 7975-1 | 2023-07-28 | 2023-08-01 | BQL (0.047) | 1 | 2.35 | 1 | ND | 1 | BQL (0.021) | 1 | BQL (0.024) | 1 | ND | 1 | 1.84 | 1
018NB | 7975-2 | 2023-07-28 | 2023-08-01 | ND | 1 | BQL (0.295) | 1 | ND | 1 | ND | 1 | ND | 1 | ND | 1 | ND | 1
018SD | 7975-3 | 2023-07-28 | 2023-08-01 | BQL (0.050) | 1 | 2.98 | 1 | ND | 1 | BQL (0.018) | 1 | ND | 1 | ND | 1 | 1.89 | 1
018SU | 7975-4 | 2023-07-28 | 2023-08-01 | BQL (0.048) | 1 | 5.72 | 1 | ND | 1 | BQL (0.015) | 1 | ND | 1 | ND | 1 | 2.54 | 1
018SU | 7975-4 LAB DUP | 2023-07-28 | 2023-08-01 | BQL (0.047)(RPD=NA) | 1 | 5.77 (RPD=0.870) | 1 | ND (RPD=NA) | 1 | BQL (0.017)(RPD=NA) | 1 | ND (RPD=NA) | 1 | ND (RPD=NA) | 1 | 2.49 (RPD=1.99) | 1
Comments: The Measurement quality objective (MQO) for precision of sample duplicates is <10 relative percent difference (RPD). This MQO has been met for the duplicates in this sample set. MDL determinations were made on 9/22/2022 for F, Cl, NO2, Br, NO3, PO4, and SO4. *MDL and QL should be multiplied by the dilution factor for those samples that were diluted.
Notes:
1. If the parameter was detected above the quantitation limit (QL), the numeric result is reported; BQL denotes that the parameter was not detected at or above the quantitation limit; BQL ( ) denotes that the parameter was detected above the method detection limit (MDL) but below QL and the estimated numeric result is reported in parenthesis; ND denotes that the parameter was not detected at all. All the results are corrected with dilution factors (DF), if applicable.
2. " -" denotes that the information is not available or the analyte is not analyzed.

## QAQC Data
EPA - General Parameters
Analytical Results Report
Laboratory: | General Parameters
Work Request: | EPAGPA106
Analyst: | K. Rue |  | Analytes | Fluoride (F) |  |  | Chloride (Cl) |  |  | Nitrite (NO2-N) | Nitrite (NO2-N) | Nitrite (NO2-N) | Bromide (Br) |  |  | Nitrate (NO3-N) | Nitrate (NO3-N) | Nitrate (NO3-N) | Phosphate (PO4-P) | ortho-Phosphate (o-PO4-P) | ortho-Phosphate (o-PO4-P) | Sulfate (SO4)
|  |  | Codes | 7782-41-4 |  |  | 16887-00-6 |  |  | 14797-65-0 | 14797-65-0 | 14797-65-0 | 7726-95-6-BR |  |  | 14797-55-8 | 14797-55-8 | 14797-55-8 | 70507 | 70507 | 70507 | 14808-79-8
Report Date: | 2023-08-02 |  | Methods | K-GCRD-SOP-3329-1 |  |  | K-GCRD-SOP-3329-1 |  |  | K-GCRD-SOP-3329-1 |  |  | K-GCRD-SOP-3329-1 |  |  | K-GCRD-SOP-3329-1 |  |  | K-GCRD-SOP-3329-1 |  |  | K-GCRD-SOP-3329-1
|  |  | Unit | mg/L |  |  | mg/L |  |  | mg/L |  |  | mg/L |  |  | mg/L |  |  | mg/L |  |  | mg/L
|  |  | MDL | 0.011 |  |  | 0.015 |  |  | 0.006 |  |  | 0.013 |  |  | 0.014 |  |  | 0.016 |  |  | 0.022
|  |  | QL | 0.1 |  |  | 0.5 |  |  | 0.1 |  |  | 0.1 |  |  | 0.5 |  |  | 0.1 |  |  | 0.5
QC Sample ID | Additional ID | Date Prepared | Date Analyzed | Data | True Value | % REC. | Data | True Value | % REC. | Data | True Value | % REC. | Data | True Value | % REC. | Data | True Value | % REC. | Data | True Value | % REC. | Data | True Value | % REC.
MB | Nanopure Water Blank | 2023-08-01 | 2023-08-01 | ND | - | - | ND | - | - | ND | - | - | ND | - | - | ND | - | - | ND | - | - | ND | - | -
MB | Nanopure Water Blank | 2023-08-01 | 2023-08-02 | ND | - | - | ND | - | - | ND | - | - | ND | - | - | ND | - | - | ND | - | - | ND | - | -
SS | Minerals ERA # 79 | N/A | 2023-08-01 | 2.06 | 2.15 | 95.8 | 69.2 | 66.6 | 104 | - | - | - | - | - | - | - | - | - | - | - | - | 38 | 36.8 | 103
SS | Minerals ERA # 79 | N/A | 2023-08-02 | 2.12 | 2.15 | 98.6 | 69.2 | 66.6 | 104 | - | - | - | - | - | - | - | - | - | - | - | - | 37.7 | 36.8 | 102
SS | Bromide ERA # 78 | 2022-02-15 | 2023-08-01 | - | - | - | - | - | - | - | - | - | 3.66 | 3.86 | 94.8 | - | - | - | - | - | - | - | - | -
SS | Bromide ERA # 78 | 2022-02-15 | 2023-08-02 | - | - | - | - | - | - | - | - | - | 3.67 | 3.86 | 95.1 | - | - | - | - | - | - | - | - | -
SS | Nitrite ERA # 78 | 2022-02-22 | 2023-08-01 | - | - | - | - | - | - | 0.801 | 0.803 | 99.8 | - | - | - | - | - | - | - | - | - | - | - | -
SS | Nitrite ERA # 78 | 2022-02-22 | 2023-08-02 | - | - | - | - | - | - | 0.806 | 0.803 | 100 | - | - | - | - | - | - | - | - | - | - | - | -
SS | Simple Nutrients ERA # 78 | 2022-02-22 | 2023-08-01 | - | - | - | - | - | - | - | - | - | - | - | - | 5.83 | 6.1 | 95.6 | 1.74 | 1.78 | 97.8 | - | - | -
SS | Simple Nutrients ERA # 78 | 2022-02-22 | 2023-08-02 | - | - | - | - | - | - | - | - | - | - | - | - | 5.83 | 6.1 | 95.6 | 1.76 | 1.78 | 98.9 | - | - | -
CCC | Check Standard | 2023-06-07 | 2023-08-01 | BQL (0.092) | 0.1 | 92 | BQL (0.479) | 0.5 | 95.8 | BQL (0.093) | 0.1 | 93 | BQL (0.091) | 0.1 | 91 | BQL (0.468) | 0.5 | 93.6 | BQL (0.097) | 0.1 | 97 | BQL (0.496) | 0.5 | 99.2
CCC | Check Standard | 2023-06-07 | 2023-08-01 | 0.192 | 0.2 | 96 | 0.934 | 1 | 93.4 | 0.195 | 0.2 | 97.5 | 0.2 | 0.2 | 100 | 0.902 | 1 | 90.2 | 0.199 | 0.2 | 99.5 | 0.986 | 1 | 98.6
CCC | Check Standard | 2023-06-07 | 2023-08-01 | 5.01 | 5 | 100 | 20.1 | 20 | 101 | 4.93 | 5 | 98.6 | 4.89 | 5 | 97.8 | 20.2 | 20 | 101 | 4.96 | 5 | 99.2 | 19.9 | 20 | 99.5
CCC | Check Standard | 2023-06-07 | 2023-08-01 | 1.93 | 2 | 96.5 | 9.75 | 10 | 97.5 | 2.02 | 2 | 101 | 1.95 | 2 | 97.5 | 9.81 | 10 | 98.1 | 2.01 | 2 | 101 | 10.1 | 10 | 101
CCC | Check Standard | 2023-06-07 | 2023-08-02 | 9.99 | 10 | 99.9 | 49.9 | 50 | 99.8 | 9.98 | 10 | 99.8 | 9.94 | 10 | 99.4 | 49.9 | 50 | 99.8 | 10 | 10 | 100 | 49.9 | 50 | 99.8
MS | 186DU Spike | 2023-08-01 | 2023-08-01 | 3.03 | 0.198 (2.78) | 102 | 17.4 | 6.04 (11.1) | 102 | 2.82 | ND (2.78) | 101 | 2.92 | BQL (0.027) (2.78) | 104 | 11.4 | ND (11.1) | 103 | 2.82 | ND (2.78) | 101 | *49.3 | *39.7 (11.1) | 86.5
MS | 018DU Spike | 2023-08-01 | 2023-08-01 | 2.88 | BQL(0.047) (2.78) | 102 | 13.7 | 2.35 (11.1) | 102 | 2.8 | ND (2.78) | 101 | 2.8 | BQL (0.021) (2.78) | 100 | 11.4 | BQL (0.024) (11.1) | 102 | 2.85 | ND (2.78) | 103 | 13.2 | 1.84 (11.1) | 102
Comments:
The Measurement Quality Objective (MQO) for the accuracy of calibration check standards and second source standards is recovery of 90 - 110%. The MQO for the recovery of matrix spike samples is 80-120% recovery. These objectives were met for the standards and matrix spikes. Matrix spikes were prepared as follows: 100uL of a mixed 200/50 mg/L standard into 1.70 mL of sample to yield a spike concentrations of 11.1 mg/L for Cl, NO3, and SO4 and 2.78 mg/L for F, NO2, PO4, and Br. The matrix spike recoveries were calculated according to the equation: 100 * (spiked sample concentration (Data) - native sample concentration) / spike concentration. * Dilution factors were not applied to matix spike data.
Notes:
1. MB - Method Blank. CCC - Continuing Calibration Check. A calibration standard analyzed within the batch of samples. LCS - Laboratory Control Spike. A laboratory blank spiked with analytes at known concentrations. MS - Matrix Spike. A field sample spiked with known concentrations of analytes. The field sample id is identified. The True Value column for matrix spikes lists the unspiked native sample concentration along with the spike concentration in parentheses. SS - Samples obtained from the second sources are identified by their designated names. DUP - Field sample duplicate analysis. A sample selected by the lab analyst to analyze as a duplicate. It is reported in the sample result section. % REC - Percent Recovery. Calculated as the percentage of the results to the true values. It equals to % accuracy for CCC.