## data
F1 |  |  | F2 | [15 empty] | F3 | [6 empty] | F5 | [44 empty] | F7 |  |  | F12
lake.id | site.id | eval.status | lat | long | trap.deply.date | trap.deply.time | trap.rtrvl.date | trap.rtrvl.time | trap.volume | trap.volume.flag | trap.extn1 | trap.extn1.notes | trap.extn2 | trap.extn2.notes | trap.extn3 | trap.extn3.notes | trap.flag | trap.comment | chamb.deply.date | chamb.deply.time | chamb.water.temp | chamb.grad.a | chamb.grad.b | chamb.flag | chamb.comment | site.depth | sample.depth.s | temp.s | do.mg.s | sp.cond.s | ph.s | chl.s | phyc.s | turb.s | temp.s.flag | do.mg.s.flag | sp.cond.s.flag | ph.s.flag | chl.s.flag | phyc.s.flag | turb.s.flag | temp.s.comment | do.mg.s.comment | sp.cond.s.comment | ph.s.comment | chl.s.comment | phyc.s.comment | turb.s.comment | sample.depth.d | temp.d | do.mg.d | sp.cond.d | ph.d | chl.d | phyc.d | turb.d | temp.d.flag | do.mg.d.flag | sp.cond.d.flag | ph.d.flag | chl.d.flag | phyc.d.flag | turb.d.flag | temp.d.comment | do.mg.d.comment | sp.cond.d.comment | ph.d.comment | chl.d.comment | phyc.d.comment | turb.d.comment | air.extn.1 | air.extn.2 | air.extn.3 | ch4.check | co2.check | ch4.co2.check.date | ch4.co2.check.start.time
99 | 14 | TS | 34.4157 | 93.0661 | 06.05.2023 | 8:43 | 06.06.2023 | 8:50 | 0 | [9 empty] | 06.05.2023 | 8:53 |  | 1.5 | 1.5 |  |  | 3.9 | 0.1 | 27.76 | 8.37 | 41.7 | 8.05 | 8.42 |  | 3.7 | [14 empty] | 3.4 | 26.24 | 7.47 | 35.2 | 7.17 | 29.5 |  | 5.9 | [14 empty] | SG230214 | SG230215 | SG230216 | 2.0485 | 395.16 | 06.05.2023 | 18:51
99 | 19 | TS | 34.4296 | 93.0876 | 06.05.2023 | 9:09 | 06.06.2023 | 9:08 | 10 | [9 empty] | 06.05.2023 | 9:18 |  | 1.5 | 1.5 |  |  | 9.9 | 0.1 | 27.61 | 8.98 | 42.1 | 7.79 | 8.32 |  | 2.3 | [14 empty] | 8.9 | 18.07 | 3.81 | 37.6 | 7.1 | 9.38 |  | 4.4
99 | 15 | TS | 34.4291 | 93.0922 | 06.05.2023 | 9:21 | 06.06.2023 | 9:15 | 1 | [9 empty] | 06.05.2023 | 9:30 |  | 1.5 | 1.5 |  |  | 8.7 | 0.1 | 27.64 | 8.5 | 41.5 | 7.51 | 6.49 |  | 2.2 | [14 empty] | 7.7 | 18.55 | 3.1 | 35.4 | 7.07 | 10.85 |  | 3.5
99 | 21 | TS | 34.4414 | 93.0901 | 06.05.2023 | 9:41 | 06.06.2023 | 9:25 | 0 | [9 empty] | 06.05.2023 | 9:49 |  | 1.5 | 1.5 |  |  | 4.5 | 0.1 | 27.53 | 8.71 | 41.7 | 7.66 | 8.22 |  | 2 | [14 empty] | 3.5 | 24.71 | 6.67 | 36.6 | 7.16 | 52.68 |  | 3.2
99 | 37 | TS | 34.4493 | 93.1025 | 06.05.2023 | 10:01 | 06.06.2023 | 9:38 | 0 | [9 empty] | 06.05.2023 | 10:13 |  | 1.5 | 1.5 |  |  | 8.7 | 0.1 | 27.98 | 8.66 | 41.7 | 7.6 | 7.33 |  | 1.8 | [14 empty] | 7.7 | 18.8 | 2.8 | 36.6 | 6.73 | 9.95 |  | 2.3
99 | 39 | TS | 34.4537 | 93.1187 | 06.05.2023 | 10:21 | 06.06.2023 | 9:49 | 0 | [9 empty] | 06.05.2023 | 10:31 |  | 1.5 | 1.5 |  |  | 3 | 0.1 | 28.25 | 8.94 | 41.6 | 7.41 | 5.44 |  | 1.9 | [14 empty] | 2.5 | 27.81 | 8.32 | 37 | 7.28 | 13.37 |  | 5.5
99 | 38 | TS | 34.4574 | 93.1155 | 06.05.2023 | 10:35 | 06.06.2023 | 9:58 | 0 | [9 empty] | 06.05.2023 | 10:45 |  | 1.5 | 1.5 |  |  | 10.4 | 0.1 | 28.34 | 8.75 | 41.3 | 7.49 | 5.61 |  | 2.1 | [14 empty] | 9.4 | 17.51 | 5.86 | 42.3 | 6.94 | 8.8 |  | 2.5
99 | 36 | TS | 34.4629 | 93.1187 | 06.05.2023 | 10:48 | 06.06.2023 | 10:05 | 65 |  | SG230208 |  | SG230209 |  | SG230817 |  |  |  | 06.05.2023 | 11:03 |  | 1.5 | 1.5 |  |  | 17.4 | 0.1 | 27.98 | 8.73 | 41.8 | 7.47 | 6.68 |  | 1.4 | [14 empty] | 16.4 | 16.07 | 4.63 | 45.6 | 6.76 | 4.24 |  | 3
99 | 3 | TS | 34.4722 | 93.1255 | 06.05.2023 | 11:07 | 06.06.2023 | 10:14 | 0 | [9 empty] | 06.05.2023 | 11:16 |  | 1.5 | 1.5 |  |  | 13 | 0.1 | 28.14 | 9.06 | 42 | 7.51 | 6.01 |  | 1.4 | [14 empty] | 12 | 17.28 | 6.67 | 42.9 | 7.08 | 7.78 |  | 5.1
99 | 1 | TS | 34.4967 | 93.1711 | 06.05.2023 | 11:29 | 06.06.2023 | 10:30 | 0 | [9 empty] | 06.05.2023 | 11:38 |  | 1.5 | 1.5 |  |  | 2.5 | 0.1 | 28.12 | 8.69 | 43.2 | 7.52 | 7.67 |  | 1.6 | [14 empty] | 2 | 27.63 | 8.95 | 38.5 | 7.29 | 12.99 |  | 2.2
99 | 2 | TS | 34.4942 | 93.1753 | 06.05.2023 | 12:00 | 06.06.2023 | 10:39 | 6 | [9 empty] | 06.05.2023 | 12:11 |  | 1.5 | 1.5 |  |  | 6 | 0.1 | 28.74 | 8.32 | 43 | 7.64 | 6.12 |  | 2.1 | [14 empty] | 5 | 17.32 | 7.32 | 41.2 | 6.87 | 8.46 |  | 4.4
99 | 25 | TS | 34.4415 | 93.0749 | 06.05.2023 | 13:55 | 06.06.2023 | 11:56 | 1 | [9 empty] | 06.05.2023 | 14:04 |  | 1.5 | 1.5 |  |  | 18.1 | 0.1 | 28.96 | 9.6 | 41.9 | 7.84 | 4.95 |  | 1.9 | [14 empty] | 17.1 | 16.68 | 5.54 | 41.8 | 7.21 | 3.38 |  | 2.6
99 | 16 | TS | 34.4415 | 93.0539 | 06.05.2023 | 14:18 | 06.06.2023 | 12:08 | 0 | [9 empty] | 06.05.2023 | 14:36 |  | 1.5 | 1.5 |  |  | 27 | 0.1 | 29.77 | 9.47 | 42.3 | 7.89 | 5.29 |  | 2 | [14 empty] | 25 | 15.36 | 5.32 | 41.6 | 6.55 | 2.4 |  | 1.1 | [13 empty] | Max cable length 25M
99 | 20 | TS | 34.4441 | 93.0533 | 06.05.2023 | 14:40 | 06.06.2023 | 12:16 | 0 | [9 empty] | 06.05.2023 | 14:49 |  | 1.5 | 1.5 |  |  | 11.4 | 0.1 | 29.79 | 9.37 | 44.5 | 7.75 | 3.77 |  | 1.2 | [14 empty] | 10.4 | 17.38 | 3.36 | 37.1 | 7.26 | 4.67 |  | 2.9
99 | 23 | TS | 34.4286 | 93.071 | 06.05.2023 | 14:59 | 06.06.2023 | 12:29 | 0 | [9 empty] | 06.05.2023 | 15:09 |  | 1.5 | 1.5 |  |  | 15.6 | 0.1 | 29.36 | 9.42 | 42 | 7.75 | 5.55 |  | 1.5 | [14 empty] | 14.6 | 16.64 | 4.01 | 39.9 | 7.1 | 3.91 |  | 4.7
99 | 17 | TS | 34.4237 | 93.0613 | 06.05.2023 | 15:13 | 06.06.2023 | 12:38 | 1 | [9 empty] | 06.05.2023 | 15:25 |  | 1.5 | 1.5 |  |  | 2.6 | 0.1 | 30.02 | 9.26 | 41.9 | 7.99 | 3.71 |  | 1.9 | [14 empty] | 2.1 | 28.03 | 9.57 | 36.5 | 8.02 | 13.83 |  | 4.6
99 | 24 | TS | 34.4215 | 93.0555 | 06.05.2023 | 15:29 | 06.06.2023 | 12:45 | 1 | [9 empty] | 06.05.2023 | 15:40 |  | 1.5 | 1.5 |  |  | 5.1 | 0.1 | 29.97 | 9.3 | 42 | 8.23 | 5.28 |  | 2.5 | [14 empty] | 4.1 | 23.64 | 5.55 | 33.7 | 7.64 | 41.33 |  | 5.4
99 | 18 | TS | 34.418 | 93.0736 | 06.05.2023 | 15:46 | 06.06.2023 | 12:52 | 1 | [9 empty] | 06.05.2023 | 15:56 |  | 1.5 | 1.5 |  |  | 7.1 | 0.1 | 29.84 | 8.97 | 41.6 | 7.93 | 5.11 |  | 2 | [14 empty] | 6.1 | 19.72 | 0.28 | 30.7 | 7.04 | 13.21 |  | 6.7
99 | 22 | TS | 34.416 | 93.0824 | 06.05.2023 | 15:59 | 06.06.2023 | 12:59 | 1 | [9 empty] | 06.05.2023 | 16:07 |  | 1.5 | 1.5 |  |  | 4.5 | 0.1 | 30.24 | 9 | 42.1 | 7.82 | 6.28 |  | 1.8 | [14 empty] | 3.5 | 26.28 | 9.29 | 35 | 7.75 | 28.81 |  | 4.5

## data.dictionary
Field | Description | Format
lake.id | unique identifier for each reservoir | numeric (no letters or dash)
site.id | unique identifier for each sampling site within a reservoir | numeric (no letters or dash)
eval.status | status of each evaluated sampling site | two digit alphabetic code: 'TS': target sampled 'NS': Target, not sampled. Site not sampled due to resource constraints (ran out of time) 'PI': Physically inaccessible
lat | sampling site latitude | 8 digit numeric (xx.xxxxxx)
long | sampling site longitude | 8 digit numeric (xx.xxxxxx)
trap.deply.date | date of trap deployment | mm.dd.yyyy
trap.deply.time | time of trap deployment | military time (hh:mm)
trap.rtrvl.date | date of trap retrieval | mm.dd.yyyy
trap.rtrvl.time | time of trap retrieval | military time (hh:mm)
trap.volume | total volume of gas recovered from trap | mL
trap.volume.flag | >' if gas was lost during sampling and total volume is an underestimate. '<' if volume was below recorded graduation (e.g. < 1mL). Otherwise blank | > or <
trap.extn1 | code for first exetainer collected from trap | eight digit alphanumeric code (SG200185)
trap.extn1.notes | field notes
trap.extn2 | code for second exetainer collected from trap | eight digit alphanumeric code (SG200185)
trap.extn2.notes | field notes
trap.extn3 | code for third exetainer collected from trap | eight digit alphanumeric code (SG200185)
trap.extn3.notes | field notes
trap.flag | 1 if there was a problem, blank if no problem. | numeric
trap.comment | any relevant comments from field sheets
chamb.deply.date | floating chamber deployment date | mm.dd.yyyy
chamb.deply.time | floating chamber deployment time | military time (hh:mm)
chamb.water.temp | if shallow sonde measurements were not made when chamber was deployed, then enter water temperature from F3, otherwise blank | numeric (celcius)
chamb.grad.a | field crew recorded chamber graduations on both ends of chamber. Enter the first value here. | numeric
chamb.grad.b | field crew recorded chamber graduations on both ends of chamber. Enter the second value here. | numeric
chamb.flag | 1 if there was a problem, blank if no problem. | numeric
chamb.comment | any relevant comments from field sheets
site.depth | total depth at sampling site | numeric (meters)
sample.depth.s | shallow sampling depth. Nearly always 0.1 | numeric (meters)
temp.s | shallow water temperature | numeric (celcius)
do.mg.s | shallow dissolved oxygen | numeric (mg/L)
sp.cond.s | shallow specific conductivity | numeric (us/cm)
ph.s | shallow pH | numeric
chl.s | shallow chlorophyll | numeric (ug/L)
phyc.s | shallow phycocyanin | numeric (ug/L)
turb.s | shallow turbidity | numeric (NTU)
temp.s.flag | shallow water temperature flag. 1 if there was a problem, blank if no problem.
do.mg.s.flag | shallow dissolved oxygen flag. 1 if there was a problem, blank if no problem.
sp.cond.s.flag | shallow specific conductivity flag. 1 if there was a problem, blank if no problem.
ph.s.flag | shallow pH flag. 1 if there was a problem, blank if no problem.
chl.s.flag | shallow chlorophyll flag. 1 if there was a problem, blank if no problem.
phyc.s.flag | shallow phycocyanin flag. 1 if there was a problem, blank if no problem.
turb.s.flag | shallow turbidity flag. 1 if there was a problem, blank if no problem.
temp.s.comment | any relevant comments from field and/or calibration data sheets
do.mg.s.comment | any relevant comments from field and/or calibration data sheets
sp.cond.s.comment | any relevant comments from field and/or calibration data sheets
ph.s.comment | any relevant comments from field and/or calibration data sheets
chl.s.comment | any relevant comments from field and/or calibration data sheets
phyc.s.comment | any relevant comments from field and/or calibration data sheets
turb.s.comment | any relevant comments from field and/or calibration data sheets
sample.depth.d | deep sampling depth. | numeric (meters)
temp.d | deep water temperature | numeric (celcius)
do.mg.d | deep dissolved oxygen | numeric (mg/L)
sp.cond.d | deep specific conductivity | numeric (us/cm)
ph.d | deep pH | numeric
chl.d | deep chlorophyll | numeric (ug/L)
phyc.d | deep phycocyanin | numeric (ug/L)
turb.d | deep turbidity | numeric (NTU)
temp.d.flag | deep water temperature flag. 1 if there was a problem, blank if no problem.
do.mg.d.flag | deep dissolved oxygen flag. 1 if there was a problem, blank if no problem.
sp.cond.d.flag | deep specific conductivity flag. 1 if there was a problem, blank if no problem.
ph.d.flag | deep pH flag. 1 if there was a problem, blank if no problem.
chl.d.flag | deep chlorophyll flag. 1 if there was a problem, blank if no problem.
phyc.d.flag | deep phycocyanin flag. 1 if there was a problem, blank if no problem.
turb.d.flag | deep turbidity flag. 1 if there was a problem, blank if no problem.
temp.d.comment | any relevant comments from field and/or calibration data sheets
do.mg.d.comment | any relevant comments from field and/or calibration data sheets
sp.cond.d.comment | any relevant comments from field and/or calibration data sheets
ph.d.comment | any relevant comments from field and/or calibration data sheets
chl.d.comment | any relevant comments from field and/or calibration data sheets
phyc.d.comment | any relevant comments from field and/or calibration data sheets
turb.d.comment | any relevant comments from field and/or calibration data sheets
air.extn.1 | code for first air exetainer | eight digit alphanumeric code (SG200185)
air.extn.2 | code for second air exetainer | eight digit alphanumeric code (SG200185)
air.extn.3 | code for third air exetainer | eight digit alphanumeric code (SG200185)
ch4.check | ch4 concentration recorded after standard flow through analyzer for 1 minute. First cal check entered in first row. Additional cal checks entered in subsequent rows (only one row populated per cal check) | numeric
co2.check | co2 concentration recorded after standard flow through analyzer for 1 minute. First cal check entered in first row. Additional cal checks entered in subsequent rows (only one row populated per cal check) | numeric
ch4.co2.check.date | date of greenhouse gas analyzer cal check | mm.dd.yyyy
ch4.co2.check.start.time | time greenhouse gas analyzer cal check started | military time (hh:mm)

## dissolved.gas
F12
lake.id | site.id | sample.depth.m | dg.extn | dg.extn.temp | dg.notes | water.vol | air.vol | atm.pressure | air.temperature
099 | S-16 | 0.1 | SG230211 | 30.1 |  | 115 | 25 | 746.3 | 32.1
099 | S-16 | 0.1 | SG230212 | 30.1 |  | 115 | 25 | 746.3 | 32.1
099 | S-16 | 0.1 | SG230213 | 30.1 |  | 115 | 25 | 746.3 | 32.1
099 | S-16 | 26 | SG230205 | 17.2 |  | 115 | 25 | 746.3 | 32.1
099 | S-16 | 26 | SG230206 | 17.2 |  | 115 | 25 | 746.3 | 32.1
099 | S-16 | 26 | SG230207 | 17.2 |  | 115 | 25 | 746.3 | 32.1

## dissolved.gas.dictionay
Field | Description | Format
lake.id | unique identifier for each reservoir | three digit numeric code
site.id | unique identifier for each sampling site within a reservoir | one or two letters, dash, two numeric digits (i.e. SU-12)
sample.depth.m | dissolved gas sampling depth | numeric (m)
dg.extn | dissolved gas exetainer code | eight digit alphanumeric code (SG200185)
dg.extn.temp | headspace equilibration temperature | numeric (celcius)
dg.notes | field notes
water.vol | water volume for headspace equilibration. 115 unless stated otherwise | numeric (mL)
air.vol | air volume for headspace equilibration. 25 unless stated otherwise | numeric (mL)
atm.pressure | atmospheric pressure | numeric (mm Hg)