## data
F1 |  |  | F2 | [15 empty] | F3 | [6 empty] | F5 | [44 empty] | F7 |  |  | F12
lake.id | site.id | eval.status | lat | long | trap.deply.date | trap.deply.time | trap.rtrvl.date | trap.rtrvl.time | trap.volume | trap.volume.flag | trap.extn1 | trap.extn1.notes | trap.extn2 | trap.extn2.notes | trap.extn3 | trap.extn3.notes | trap.flag | trap.comment | chamb.deply.date | chamb.deply.time | chamb.water.temp | chamb.grad.a | chamb.grad.b | chamb.flag | chamb.comment | site.depth | sample.depth.s | temp.s | do.mg.s | sp.cond.s | ph.s | chl.s | phyc.s | turb.s | temp.s.flag | do.mg.s.flag | sp.cond.s.flag | ph.s.flag | chl.s.flag | phyc.s.flag | turb.s.flag | temp.s.comment | do.mg.s.comment | sp.cond.s.comment | ph.s.comment | chl.s.comment | phyc.s.comment | turb.s.comment | sample.depth.d | temp.d | do.mg.d | sp.cond.d | ph.d | chl.d | phyc.d | turb.d | temp.d.flag | do.mg.d.flag | sp.cond.d.flag | ph.d.flag | chl.d.flag | phyc.d.flag | turb.d.flag | temp.d.comment | do.mg.d.comment | sp.cond.d.comment | ph.d.comment | chl.d.comment | phyc.d.comment | turb.d.comment | air.extn.1 | air.extn.2 | air.extn.3 | ch4.check | co2.check | ch4.co2.check.date | ch4.co2.check.start.time
148 | 8 | TS | 36.1801 | 96.2561 | 08.24.2023 | 8:16 | 08.25.2023 | 8:10 | 49 |  | SG230176 |  | SG230177 | [5 empty] | 08.24.2023 | 8:27 |  | 1 | 1 |  |  | 7.8 | 0.1 | 29.8 | 9.3 | 2210 | 8.8 | 100.1 |  | 4.3 | [14 empty] | 6.8 | 28.8 | 2.4 | 2307 | 8.1 | 37.9 |  | 4.1 | [14 empty] | SG230173 | SG230174 | SG230175 | 2.0451 | 385.95 | 08.24.2023 | 16:41
148 | 3 | TS | 36.1892 | 96.2438 | 08.24.2023 | 8:32 | 08.25.2023 | 8:20 | 33 |  | SG230178 | [7 empty] | 08.24.2023 | 8:41 |  | 1 | 1 |  |  | 3.5 | 0.1 | 30.6 | 8.9 | 2146 | 8.9 | 79 |  | 5 | [14 empty] | 3 | 29.3 | 2.2 | 2204 | 8.2 | 84.9 |  | 5.1
148 | 7 | TS | 36.2101 | 96.2456 | 08.24.2023 | 8:55 | 08.25.2023 | 8:34 | 130 |  | SG230179 |  | SG230180 |  | SG230109 |  |  |  | 08.24.2023 | 9:10 |  | 1 | 1 |  |  | 13.5 | 0.1 | 30.2 | 7.7 | 2095 | 8.8 | 95.6 |  | 4.6 | [14 empty] | 12.5 | 28.6 | 0 | 2940 | 7.8 | 9.9 |  | 4.1
148 | 15 | TS | 36.2136 | 96.2513 | 08.24.2023 | 11:25 | 08.25.2023 | 8:52 | 5 | [9 empty] | 08.24.2023 | 11:35 |  | 1 | 1 |  |  | 9 | 0.1 | 31.4 | 12.5 | 2050 | 8.7 | 71.5 |  | 5.1 | [14 empty] | 8 | 28.6 | 0.1 | 2080 | 8 | 10.5 |  | 3.6
148 | 11 | TS | 36.2284 | 96.2978 | 08.24.2023 | 11:43 | 08.25.2023 | 9:02 | 130 |  | SG230110 |  | SG230111 |  | SG230112 |  |  |  | 08.24.2023 | 11:55 |  | 1 | 1 |  |  | 10.3 | 0.1 | 32.5 | 13.7 | 2014 | 9.1 | 37 |  | 4.9 | [14 empty] | 9.3 | 28.4 | 0.1 | 2060 | 7.8 | 12.9 |  | 9.4
148 | 2 | TS | 36.2284 | 96.3216 | 08.24.2023 | 11:59 | 08.25.2023 | 9:14 | 35 |  | SG230113 | [7 empty] | 08.24.2023 | 12:11 |  | 1 | 1 |  |  | 7.7 | 0.1 | 33 | 15 | 1987 | 9.2 | 38.1 |  | 5.5 | [14 empty] | 6.7 | 28.4 | 0.1 | 1794 | 8 | 13.5 |  | 6.4
148 | 6 | TS | 36.2356 | 96.3474 | 08.24.2023 | 12:20 | 08.25.2023 | 9:25 | 225 |  | SG230114 |  | SG230115 |  | SG230116 |  |  |  | 08.24.2023 | 12:29 |  | 1 | 1 |  |  | 6 | 0.1 | 33.6 | 12.3 | 1956 | 9.1 | 49 |  | 10.7 | [14 empty] | 5 | 29 | 0.1 | 1868 | 7.9 | 17.7 |  | 11.9
148 | 14 | TS | 36.2511 | 96.3721 | 08.24.2023 | 12:35 | 08.25.2023 | 9:35 | 300 |  | SG230117 |  | SG230118 |  | SG230119 |  |  |  | 08.24.2023 | 13:00 |  | 1 | 1 |  |  | 2.2 | 0.1 | 33.8 | 8.8 | 2068 | 8.7 | 50 |  | 23.6 | [14 empty] | 1.7 | 33.5 | 7.2 | 2290 | 8.6 | 57.3 |  | 24.6
148 | 4 | TS | 36.1846 | 96.2771 | 08.24.2023 | 13:24 | 08.25.2023 | 10:06 | 47 |  | SG230120 |  | SG230121 | [5 empty] | 08.24.2023 | 13:35 |  | 1 | 1 |  |  | 5.3 | 0.1 | 34.7 | 16.9 | 2440 | 9.3 | 25.8 |  | 7.2 | [14 empty] | 4.3 | 29.4 | 0.1 | 2482 | 8 | 56.5 |  | 24
148 | 12 | TS | 36.161 | 96.2841 | 08.24.2023 | 13:59 | 08.25.2023 | 10:16 | 26 |  | SG230122 | [7 empty] | 08.24.2023 | 14:11 |  | 1 | 1 |  |  | 3.3 | 0.1 | 33.5 | 15.7 | 2355 | 9.2 | 21.6 |  | 6.8 | [14 empty] | 2.8 | 29.5 | 2.5 | 2216 | 8.5 | 81.4 |  | 4.4
148 | 9 | TS | 36.17 | 96.3275 | 08.24.2023 | 14:25 | 08.25.2023 | 10:28 | 5 | [9 empty] | 08.24.2023 | 14:33 |  | 1 | 1 |  |  | 2.4 | 0.1 | 33.9 | 15.3 | 2567 | 9.2 | 25.1 |  | 8 | [14 empty] | 1.9 | 30.9 | 10.1 | 2661 | 8.8 | 89.9 |  | 4.4
148 | 13 | TS | 36.1681 | 96.3245 | 08.24.2023 | 14:37 | 08.25.2023 | 10:37 | 270 |  | SG230123 |  | SG230124 |  | SG230125 |  |  |  | 08.24.2023 | 14:53 |  | 1 | 1 |  |  | 12.5 | 0.1 | 34 | 16.2 | 2562 | 9.2 | 21.8 |  | 7.2 | [14 empty] | 11.5 | 29.7 | 0.3 | 3683 | 7.9 | 19.1 |  | 16.7
148 | 10 | TS | 36.1818 | 96.3463 | 08.24.2023 | 15:15 | 08.25.2023 | 10:57 | 250 |  | SG230126 |  | SG230127 |  | SG230128 |  |  |  | 08.24.2023 | 15:24 |  | 1 | 1 |  |  | 6.4 | 0.1 | 34.5 | 16.2 | 2961 | 9.2 | 29.6 |  | 7.4 | [14 empty] | 5.9 | 30.2 | 1 | 3400 | 8.2 | 36.6 |  | 19.6
148 | 1 | TS | 36.1138 | 96.3392 | 08.24.2023 | 15:59 | 08.25.2023 | 11:23 | 50 |  | SG230129 |  | SG230130 | [5 empty] | 08.24.2023 | 16:09 |  | 1 | 1 |  |  | 9.3 | 0.1 | 33.7 | 13.6 | 2698 | 9 | 18 |  | 6.2 | [14 empty] | 8.3 | 28.5 | 0.1 | 2667 | 8.1 | 7.1 |  | 7.7
148 | 5 | TS | 36.0907 | 96.3345 | 08.24.2023 | 16:15 | 08.25.2023 | 11:33 | 2 | [9 empty] | 08.24.2023 | 16:26 |  | 1 | 1 |  |  | 3.5 | 0.1 | 32.9 | 11.4 | 2673 | 8.8 | 25 |  | 9.5 | [14 empty] | 3 | 29.7 | 1.3 | 2664 | 7.9 | 25.6 |  | 7.2

## data.dictionary
Field | Description | Format
lake.id | unique identifier for each reservoir | numeric (no letters or dash)
site.id | unique identifier for each sampling site within a reservoir | numeric (no letters or dash)
eval.status | status of each evaluated sampling site | two digit alphabetic code: 'TS': target sampled 'NS': Target, not sampled. Site not sampled due to resource constraints (ran out of time) 'PI': Physically inaccessible
lat | sampling site latitude | 8 digit numeric (xx.xxxxxx)
long | sampling site longitude | 8 digit numeric (xx.xxxxxx)
trap.deply.date | date of trap deployment | mm.dd.yyyy
trap.deply.time | time of trap deployment | military time (hh:mm)
trap.rtrvl.date | date of trap retrieval | mm.dd.yyyy
trap.rtrvl.time | time of trap retrieval | military time (hh:mm)
trap.volume | total volume of gas recovered from trap | mL
trap.volume.flag | >' if gas was lost during sampling and total volume is an underestimate. '<' if volume was below recorded graduation (e.g. < 1mL). Otherwise blank | > or <
trap.extn1 | code for first exetainer collected from trap | eight digit alphanumeric code (SG200185)
trap.extn1.notes | field notes
trap.extn2 | code for second exetainer collected from trap | eight digit alphanumeric code (SG200185)
trap.extn2.notes | field notes
trap.extn3 | code for third exetainer collected from trap | eight digit alphanumeric code (SG200185)
trap.extn3.notes | field notes
trap.flag | 1 if there was a problem, blank if no problem. | numeric
trap.comment | any relevant comments from field sheets
chamb.deply.date | floating chamber deployment date | mm.dd.yyyy
chamb.deply.time | floating chamber deployment time | military time (hh:mm)
chamb.water.temp | if shallow sonde measurements were not made when chamber was deployed, then enter water temperature from F3, otherwise blank | numeric (celcius)
chamb.grad.a | field crew recorded chamber graduations on both ends of chamber. Enter the first value here. | numeric
chamb.grad.b | field crew recorded chamber graduations on both ends of chamber. Enter the second value here. | numeric
chamb.flag | 1 if there was a problem, blank if no problem. | numeric
chamb.comment | any relevant comments from field sheets
site.depth | total depth at sampling site | numeric (meters)
sample.depth.s | shallow sampling depth. Nearly always 0.1 | numeric (meters)
temp.s | shallow water temperature | numeric (celcius)
do.mg.s | shallow dissolved oxygen | numeric (mg/L)
sp.cond.s | shallow specific conductivity | numeric (us/cm)
ph.s | shallow pH | numeric
chl.s | shallow chlorophyll | numeric (ug/L)
phyc.s | shallow phycocyanin | numeric (ug/L)
turb.s | shallow turbidity | numeric (NTU)
temp.s.flag | shallow water temperature flag. 1 if there was a problem, blank if no problem.
do.mg.s.flag | shallow dissolved oxygen flag. 1 if there was a problem, blank if no problem.
sp.cond.s.flag | shallow specific conductivity flag. 1 if there was a problem, blank if no problem.
ph.s.flag | shallow pH flag. 1 if there was a problem, blank if no problem.
chl.s.flag | shallow chlorophyll flag. 1 if there was a problem, blank if no problem.
phyc.s.flag | shallow phycocyanin flag. 1 if there was a problem, blank if no problem.
turb.s.flag | shallow turbidity flag. 1 if there was a problem, blank if no problem.
temp.s.comment | any relevant comments from field and/or calibration data sheets
do.mg.s.comment | any relevant comments from field and/or calibration data sheets
sp.cond.s.comment | any relevant comments from field and/or calibration data sheets
ph.s.comment | any relevant comments from field and/or calibration data sheets
chl.s.comment | any relevant comments from field and/or calibration data sheets
phyc.s.comment | any relevant comments from field and/or calibration data sheets
turb.s.comment | any relevant comments from field and/or calibration data sheets
sample.depth.d | deep sampling depth. | numeric (meters)
temp.d | deep water temperature | numeric (celcius)
do.mg.d | deep dissolved oxygen | numeric (mg/L)
sp.cond.d | deep specific conductivity | numeric (us/cm)
ph.d | deep pH | numeric
chl.d | deep chlorophyll | numeric (ug/L)
phyc.d | deep phycocyanin | numeric (ug/L)
turb.d | deep turbidity | numeric (NTU)
temp.d.flag | deep water temperature flag. 1 if there was a problem, blank if no problem.
do.mg.d.flag | deep dissolved oxygen flag. 1 if there was a problem, blank if no problem.
sp.cond.d.flag | deep specific conductivity flag. 1 if there was a problem, blank if no problem.
ph.d.flag | deep pH flag. 1 if there was a problem, blank if no problem.
chl.d.flag | deep chlorophyll flag. 1 if there was a problem, blank if no problem.
phyc.d.flag | deep phycocyanin flag. 1 if there was a problem, blank if no problem.
turb.d.flag | deep turbidity flag. 1 if there was a problem, blank if no problem.
temp.d.comment | any relevant comments from field and/or calibration data sheets
do.mg.d.comment | any relevant comments from field and/or calibration data sheets
sp.cond.d.comment | any relevant comments from field and/or calibration data sheets
ph.d.comment | any relevant comments from field and/or calibration data sheets
chl.d.comment | any relevant comments from field and/or calibration data sheets
phyc.d.comment | any relevant comments from field and/or calibration data sheets
turb.d.comment | any relevant comments from field and/or calibration data sheets
air.extn.1 | code for first air exetainer | eight digit alphanumeric code (SG200185)
air.extn.2 | code for second air exetainer | eight digit alphanumeric code (SG200185)
air.extn.3 | code for third air exetainer | eight digit alphanumeric code (SG200185)
ch4.check | ch4 concentration recorded after standard flow through analyzer for 1 minute. First cal check entered in first row. Additional cal checks entered in subsequent rows (only one row populated per cal check) | numeric
co2.check | co2 concentration recorded after standard flow through analyzer for 1 minute. First cal check entered in first row. Additional cal checks entered in subsequent rows (only one row populated per cal check) | numeric
ch4.co2.check.date | date of greenhouse gas analyzer cal check | mm.dd.yyyy
ch4.co2.check.start.time | time greenhouse gas analyzer cal check started | military time (hh:mm)

## dissolved.gas
F12
lake.id | site.id | sample.depth.m | dg.extn | dg.extn.temp | dg.notes | water.vol | air.vol | atm.pressure | air.temperature
148 | U-07 | 0.1 | SG230167 | 31.1 |  | 115 | 25 | 741.7 | 33.5
148 | U-07 | 0.1 | SG230168 | 31.1 |  | 115 | 25 | 741.7 | 33.5
148 | U-07 | 0.1 | SG230169 | 31.1 |  | 115 | 25 | 741.7 | 33.5
148 | U-07 | 12.5 | SG230170 | 29.4 |  | 115 | 25 | 741.7 | 33.5
148 | U-07 | 12.5 | SG230171 | 29.4 |  | 115 | 25 | 741.7 | 33.5
148 | U-07 | 12.5 | SG230172 | 29.4 |  | 115 | 25 | 741.7 | 33.5

## dissolved.gas.dictionay
Field | Description | Format
lake.id | unique identifier for each reservoir | three digit numeric code
site.id | unique identifier for each sampling site within a reservoir | one or two letters, dash, two numeric digits (i.e. SU-12)
sample.depth.m | dissolved gas sampling depth | numeric (m)
dg.extn | dissolved gas exetainer code | eight digit alphanumeric code (SG200185)
dg.extn.temp | headspace equilibration temperature | numeric (celcius)
dg.notes | field notes
water.vol | water volume for headspace equilibration. 115 unless stated otherwise | numeric (mL)
air.vol | air volume for headspace equilibration. 25 unless stated otherwise | numeric (mL)
atm.pressure | atmospheric pressure | numeric (mm Hg)