## data
F1 |  |  | F2 | [13 empty] | F3 |  |  |  |  | F5 | [38 empty] | F7 |  |  | F12
lake.id | site.id | eval.status | lat | long | trap.deply.date | trap.deply.time | trap.rtrvl.date | trap.rtrvl.time | trap.volume | trap.volume.flag | trap.extn1 | trap.extn1.notes | trap.extn2 | trap.extn2.notes | trap.extn3 | trap.extn3.notes | chamb.deply.date | chamb.deply.time | chamb.water.temp | chamb.grad.a | chamb.grad.b | site.depth | sample.depth.s | temp.s | do.mg.s | sp.cond.s | ph.s | chl.s | turb.s | temp.s.flag | do.mg.s.flag | sp.cond.s.flag | ph.s.flag | chl.s.flag | turb.s.flag | temp.s.comment | do.mg.s.comment | sp.cond.s.comment | ph.s.comment | chl.s.comment | turb.s.comment | sample.depth.d | temp.d | do.mg.d | sp.cond.d | ph.d | chl.d | turb.d | temp.d.flag | do.mg.d.flag | sp.cond.d.flag | ph.d.flag | chl.d.flag | turb.d.flag | temp.d.comment | do.mg.d.comment | sp.cond.d.comment | ph.d.comment | chl.d.comment | turb.d.comment | air.extn.1 | air.extn.2 | air.extn.3 | ch4.check | co2.check | ch4.co2.check.date | ch4.co2.check.start.time
67 | U-03 | TS | 48.0517 | 106.4441 | 08.24.2021 | 10:22 | 08.25.2021 | 12:15 | 0 | [7 empty] | 08.25.2021 | 21:43 | 19.6 | 40 | 25 | 4.08 | 0.1 | 19.77 | 7.28 | 2568 | 8.61 | 4.4 | 11 | [12 empty] | 3.5 | 19.77 | 7.22 | 2568 | 8.64 | 5.2 | 25.7
67 | U-06 | TS | 48.0526 | 106.4452 | 08.24.2021 | 10:42 | 08.25.2021 | 12:01 | 1 | < | [6 empty] | 08.25.2021 | 21:32 | 19.6 | 45 | 25 | 3.5 | 0.1 | 19.81 | 7.27 | 2582 | 8.64 | 3.9 | 8.4 | 1 | 1 | 1 | 1 | 1 | 1 | Macrophyte bed | Macrophyte bed | Macrophyte bed | Macrophyte bed | Macrophyte bed | Macrophyte bed | 3 | 19.91 | 7.08 | 2583 | 8.69 | 3.7 | 14.5 | 1 | 1 | 1 | 1 | 1 | 1 | Macrophyte bed | Macrophyte bed | Macrophyte bed | Macrophyte bed | Macrophyte bed | Macrophyte bed
67 | U-13 | TS | 48.053 | 106.4446 | 08.24.2021 | 10:58 | 08.25.2021 | 11:55 | 0 | [7 empty] | 08.25.2021 | 21:23 | 19.6 | 40 | 25 | 5.7 | 0.1 | 19.89 | 6.97 | 2505 | 8.69 | 3 | 6.7 | [12 empty] | 4.7 | 19.88 | 6.94 | 2586 | 8.71 | 3.2 | 6.9
67 | U-02 | TS | 48.0523 | 106.4441 | 08.24.2021 | 11:13 | 08.25.2021 | 12:10 | 1 | [7 empty] | 08.25.2021 | 21:38 | 19.6 | 40 | 20 | 5.8 | 0.1 | 19.94 | 7.29 | 2583 | 8.75 | 3.8 | 6.3 | [12 empty] | 4.8 | 19.87 | 7.26 | 2584 | 8.74 | 3.5 | 6.5
67 | U-10 | TS | 48.0525 | 106.4421 | 08.24.2021 | 11:27 | 08.25.2021 | 11:46 | 0 | [7 empty] | 08.25.2021 | 21:15 | 19.5 | 40 | 25 | 6.4 | 0.1 | 19.91 | 7.28 | 2585 | 8.76 | 3.5 | 6.1 | 1 | 1 | 1 | 1 | 1 | 1 | Macrophyte bed | Macrophyte bed | Macrophyte bed | Macrophyte bed | Macrophyte bed | Macrophyte bed | 5.4 | 19.81 | 7.28 | 2588 | 8.77 | 5.4 | 8.4 | 1 | 1 | 1 | 1 | 1 | 1 | Macrophyte bed | Macrophyte bed | Macrophyte bed | Macrophyte bed | Macrophyte bed | Macrophyte bed
67 | U-14 | TS | 48.0537 | 106.4426 | 08.24.2021 | 11:39 | 08.25.2021 | 11:38 | 3 | [7 empty] | 08.25.2021 | 21:07 | 19.5 | 45 | 20 | 6.1 | 0.1 | 19.88 | 7.97 | 2589 | 8.76 | 3.3 | 5.9 | [12 empty] | 5.1 | 19.81 | 7.41 | 2588 | 8.77 | 4.1 | 6
67 | U-01 | TS | 48.0541 | 106.4411 | 08.24.2021 | 11:50 | 08.25.2021 | 11:25 | 1 | [7 empty] | 08.25.2021 | 20:53 | 19.4 | 45 | 20 | 6.5 | 0.1 | 19.84 | 7.82 | 2587 | 8.77 | 5 | 6 | [12 empty] | 5.6 | 19.94 | 7.73 | 2587 | 8.8 | 5 | 5.4
67 | U-05 | TS | 48.054 | 106.4421 | 08.24.2021 | 12:09 | 08.25.2021 | 11:32 | 2 | [7 empty] | 08.25.2021 | 21:01 | 19.4 | 40 | 25 | 6.4 | 0.1 | 19.88 | 7.61 | 2586 | 8.84 | 3.4 | 5.8 | [12 empty] | 5.4 | 19.96 | 7.59 | 2586 | 8.87 | 4 | 6.2
67 | U-15 | TS | 48.055 | 106.4409 | 08.24.2021 | 12:14 | 08.25.2021 | 11:18 | 0 | [7 empty] | 08.25.2021 | 20:47 | 19.4 | 45 | 20 | 6.4 | 0.1 | 19.96 | 7.78 | 2588 | 8.88 | 4.8 | 5.6 | [12 empty] | 5.6 | 19.88 | 7.73 | 2589 | 8.89 | 4.8 | 5.7
67 | U-09 | TS | 48.0553 | 106.4431 | 08.24.2021 | 12:24 | 08.25.2021 | 10:53 | 0 | [7 empty] | 08.25.2021 | 20:22 | 19.2 | 40 | 25 | 6.1 | 0.1 | 19.94 | 7.65 | 2590 | 8.89 | 3 | 5.4 | [12 empty] | 6.1 | 19.8 | 7.35 | 2591 | 8.88 | 2.5 | 6
67 | U-08 | TS | 48.0559 | 106.4397 | 08.24.2021 | 13:11 | 08.25.2021 | 11:02 | 0 | [7 empty] | 08.25.2021 | 20:30 | 19.3 | 40 | 25 | 7.5 | 0.1 | 19.98 | 7.51 | 2602 | 8.81 | 2.5 | 5.7 | [12 empty] | 6.5 | 19.85 | 7.92 | 2602 | 8.82 | 3 | 6.2
67 | U-12 | TS | 48.0551 | 106.4389 | 08.24.2021 | 13:18 | 08.25.2021 | 11:10 | 4 | [7 empty] | 08.25.2021 | 20:40 | 19.3 | 45 | 20 | 3.6 | 0.1 | 20 | 8.27 | 2604 | 8.87 | 4.4 | 5.5 | 1 | 1 | 1 | 1 | 1 | 1 | Macrophyte bed | Macrophyte bed | Macrophyte bed | Macrophyte bed | Macrophyte bed | Macrophyte bed | 3.1 | 19.98 | 8.2 | 2604 | 8.88 | 6.6 | 16.5 | 1 | 1 | 1 | 1 | 1 | 1 | Macrophyte bed | Macrophyte bed | Macrophyte bed | Macrophyte bed | Macrophyte bed | Macrophyte bed
67 | U-11 | TS | 48.0559 | 106.4416 | 08.24.2021 | 13:28 | 08.25.2021 | 10:48 | 2 | [7 empty] | 08.25.2021 | 20:15 | 19.2 | 50 | 25 | 6.1 | 0.1 | 19.94 | 7.59 | 2601 | 8.88 | 2.9 | 5.8 | [12 empty] | 5.1 | 19.93 | 7.81 | 2601 | 8.89 | 2.9 | 5.3
67 | U-07 | TS | 48.0564 | 106.4421 | 08.24.2021 | 13:37 | 08.25.2021 | 10:40 | 0 | [7 empty] | 08.25.2021 | 20:07 | 19.2 | 75 | 40 | 4.5 | 0.1 | 19.86 | 7.95 | 2600 | 8.88 | 3 | 6.1 | [12 empty] | 3.5 | 19.87 | 7.68 | 2602 | 8.89 | 2.7 | 6.1
67 | U-04 | TS | 48.0569 | 106.4394 | 08.24.2021 | 13:45 | 08.25.2021 | 10:16 | 0 | [7 empty] | 08.25.2021 | 19:25 | 19.2 | 50 | 40 | 7.6 | 0.1 | 19.94 | 7.67 | 2601 | 8.87 | 4.2 | 5.8 | [12 empty] | 6.6 | 19.87 | 7.77 | 2601 | 8.93 | 2.8 | 5.7 | [12 empty] | SG211807 | SG211808 | SG211809

## data.dictionary
Field | Description | Format
lake.id | unique identifier for each reservoir | three digit numeric code
site.id | unique identifier for each sampling site within a reservoir | one or two letters, dash, two numeric digits (i.e. SU-12)
eval.status | status of each evaluated sampling site | two digit alphabetic code: 'TS': target sampled 'NS': Target, not sampled. Site not sampled due to resource constraints (ran out of time) 'PI': Physically inaccessible
lat | sampling site latitude | 8 digit numeric (xx.xxxxxx)
long | sampling site longitude | 8 digit numeric (xx.xxxxxx)
trap.deply.date | date of trap deployment | mm.dd.yyyy
trap.deply.time | time of trap deployment | military time (hh:mm)
trap.rtrvl.date | date of trap retrieval | mm.dd.yyyy
trap.rtrvl.time | time of trap retrieval | military time (hh:mm)
trap.volume | total volume of gas recovered from trap | mL
trap.volume.flag | >' if gas was lost during sampling and total volume is an underestimate. '<' if volume was below recorded graduation (e.g. < 1mL). Otherwise blank | > or <
trap.extn1 | code for first exetainer collected from trap | eight digit alphanumeric code (SG200185)
trap.extn1.notes | field notes
trap.extn2 | code for second exetainer collected from trap | eight digit alphanumeric code (SG200185)
trap.extn2.notes | field notes
trap.extn3 | code for third exetainer collected from trap | eight digit alphanumeric code (SG200185)
trap.extn3.notes | field notes
chamb.deply.date | floating chamber deployment date | mm.dd.yyyy
chamb.deply.time | floating chamber deployment time | military time (hh:mm)
chamb.water.temp | if shallow sonde measurements were not made when chamber was deployed, then enter water temperature from F3, otherwise blank | numeric (celcius)
chamb.grad.a | field crew recorded chamber graduations on both ends of chamber. Enter the first value here. | numeric
chamb.grad.b | field crew recorded chamber graduations on both ends of chamber. Enter the second value here. | numeric
site.depth | total depth at sampling site | numeric (meters)
sample.depth.s | shallow sampling depth. Nearly always 0.1 | numeric (meters)
temp.s | shallow water temperature | numeric (celcius)
do.mg.s | shallow dissolved oxygen | numeric (mg/L)
sp.cond.s | shallow specific conductivity | numeric (us/cm)
ph.s | shallow pH | numeric
chl.s | shallow chlorophyll | numeric (ug/L)
turb.s | shallow turbidity | numeric (NTU)
temp.s.flag | shallow water temperature flag. 1 if there was a problem, blank if no problem.
do.mg.s.flag | shallow dissolved oxygen flag. 1 if there was a problem, blank if no problem.
sp.cond.s.flag | shallow specific conductivity flag. 1 if there was a problem, blank if no problem.
ph.s.flag | shallow pH flag. 1 if there was a problem, blank if no problem.
chl.s.flag | shallow chlorophyll flag. 1 if there was a problem, blank if no problem.
turb.s.flag | shallow turbidity flag. 1 if there was a problem, blank if no problem.
temp.s.comment | any relevant comments from field and/or calibration data sheets
do.mg.s.comment | any relevant comments from field and/or calibration data sheets
sp.cond.s.comment | any relevant comments from field and/or calibration data sheets
ph.s.comment | any relevant comments from field and/or calibration data sheets
chl.s.comment | any relevant comments from field and/or calibration data sheets
turb.s.comment | any relevant comments from field and/or calibration data sheets
sample.depth.d | deep sampling depth. | numeric (meters)
temp.d | deep water temperature | numeric (celcius)
do.mg.d | deep dissolved oxygen | numeric (mg/L)
sp.cond.d | deep specific conductivity | numeric (us/cm)
ph.d | deep pH | numeric
chl.d | deep chlorophyll | numeric (ug/L)
turb.d | deep turbidity | numeric (NTU)
temp.d.flag | deep water temperature flag. 1 if there was a problem, blank if no problem.
do.mg.d.flag | deep dissolved oxygen flag. 1 if there was a problem, blank if no problem.
sp.cond.d.flag | deep specific conductivity flag. 1 if there was a problem, blank if no problem.
ph.d.flag | deep pH flag. 1 if there was a problem, blank if no problem.
chl.d.flag | deep chlorophyll flag. 1 if there was a problem, blank if no problem.
turb.d.flag | deep turbidity flag. 1 if there was a problem, blank if no problem.
temp.d.comment | any relevant comments from field and/or calibration data sheets
do.mg.d.comment | any relevant comments from field and/or calibration data sheets
sp.cond.d.comment | any relevant comments from field and/or calibration data sheets
ph.d.comment | any relevant comments from field and/or calibration data sheets
chl.d.comment | any relevant comments from field and/or calibration data sheets
turb.d.comment | any relevant comments from field and/or calibration data sheets
air.extn.1 | code for first air exetainer | eight digit alphanumeric code (SG200185)
air.extn.2 | code for second air exetainer | eight digit alphanumeric code (SG200185)
air.extn.3 | code for third air exetainer | eight digit alphanumeric code (SG200185)
ch4.check | ch4 concentration recorded after standard flow through analyzer for 1 minute. First cal check entered in first row. Additional cal checks entered in subsequent rows (only one row populated per cal check) | numeric
co2.check | co2 concentration recorded after standard flow through analyzer for 1 minute. First cal check entered in first row. Additional cal checks entered in subsequent rows (only one row populated per cal check) | numeric
ch4.co2.check.date | date of greenhouse gas analyzer cal check | mm.dd.yyyy
ch4.co2.check.start.time | time greenhouse gas analyzer cal check started | military time (hh:mm)

## dissolved.gas
F12
lake.id | site.id | sample.depth.m | dg.extn | dg.extn.temp | dg.notes | water.vol | air.vol | atm.pressure | air.temperature
67 | U-04 | 0.1 | SG211810 | 18.9 |  | 115 | 25 | 707.08 | 13.5
67 | U-04 | 0.1 | SG211811 | 18.8 |  | 115 | 25 | 707.08 | 13.5
67 | U-04 | 0.1 | SG211812 | 18.5 |  | 115 | 25 | 707.08 | 13.5
67 | U-04 | 6.6 | SG211813 | 19.6 |  | 115 | 25 | 707.08 | 13.5
67 | U-04 | 6.6 | SG211814 | 18.7 |  | 115 | 25 | 707.08 | 13.5
67 | U-04 | 6.6 | SG211815 | 18.1 |  | 115 | 25 | 707.08 | 13.5

## dissolved.gas.dictionay
Field | Description | Format
lake.id | unique identifier for each reservoir | three digit numeric code
site.id | unique identifier for each sampling site within a reservoir | one or two letters, dash, two numeric digits (i.e. SU-12)
sample.depth.m | dissolved gas sampling depth | numeric (m)
dg.extn | dissolved gas exetainer code | eight digit alphanumeric code (SG200185)
dg.extn.temp | headspace equilibration temperature | numeric (celcius)
dg.notes | field notes
water.vol | water volume for headspace equilibration. 115 unless stated otherwise | numeric (mL)
air.vol | air volume for headspace equilibration. 25 unless stated otherwise | numeric (mL)
atm.pressure | atmospheric pressure | numeric (mm Hg)
air.temperature | air temperature | numeric (celcius)