## data
F1 |  |  | F2 | [13 empty] | F3 |  |  |  |  | F5 | [38 empty] | F7 |  |  | F12
lake.id | site.id | eval.status | lat | long | trap.deply.date | trap.deply.time | trap.rtrvl.date | trap.rtrvl.time | trap.volume | trap.volume.flag | trap.extn1 | trap.extn1.notes | trap.extn2 | trap.extn2.notes | trap.extn3 | trap.extn3.notes | chamb.deply.date | chamb.deply.time | chamb.water.temp | chamb.grad.a | chamb.grad.b | site.depth | sample.depth.s | temp.s | do.mg.s | sp.cond.s | ph.s | chl.s | turb.s | temp.s.flag | do.mg.s.flag | sp.cond.s.flag | ph.s.flag | chl.s.flag | turb.s.flag | temp.s.comment | do.mg.s.comment | sp.cond.s.comment | ph.s.comment | chl.s.comment | turb.s.comment | sample.depth.d | temp.d | do.mg.d | sp.cond.d | ph.d | chl.d | turb.d | temp.d.flag | do.mg.d.flag | sp.cond.d.flag | ph.d.flag | chl.d.flag | turb.d.flag | temp.d.comment | do.mg.d.comment | sp.cond.d.comment | ph.d.comment | chl.d.comment | turb.d.comment | air.extn.1 | air.extn.2 | air.extn.3 | ch4.check | co2.check | ch4.co2.check.date | ch4.co2.check.start.time
075 | S-03 | TS | 43.8898 | 101.1477 | 07.09.2021 | 9:48 | 07.10.2021 | 11:30 | 150 |  | SG211076 |  | SG211077 |  | SG211078 |  | 07.10.2021 | 20:53 | 26.5 | 25 | 25 | 1.5 | 0.1 | 24.9 | 10.8 | 480 | 8.77 | 23 | 14 |  |  |  |  | 1 | [5 empty] | macrophyte bed |  | 1 | 22.19 | 4.06 | 520 | 7.55 | 40.2 | 71.1 |  |  |  |  | 1 | [5 empty] | macrophyte bed |  |  |  |  | 1.7482 | 409.46 | 07.07.2021 | 0:00
075 | S-14 | TS | 43.8879 | 101.1487 | 07.09.2021 | 9:56 | 07.10.2021 | 11:37 | 7 |  | SG210446 | Short exetainer |  |  |  |  | 07.10.2021 | 21:01 | 25.7 | 35 | 50 | 3.2 | 0.1 | 25.95 | 15.37 | 479 | 8.72 | 25.4 | 17 | [12 empty] | 2.7 | 24.65 | 11.49 | 483 | 8.61 | 24.6 | 16.6 | [15 empty] | 1.748 | 409.47 | 07.10.2021 | 22:38
075 | S-07 | TS | 43.8879 | 101.1476 | 07.09.2021 | 10:00 | 07.10.2021 | 12:49 | 3 | [7 empty] | 07.10.2021 | 21:12 | 25.6 | 40 | 30 | 2 | 0.1 | 26.4 | 15.07 | 484 | 8.75 | 25.1 | 17.5 | [12 empty] | 1.5 | 25.2 | 13.52 | 483 | 8.71 | 23.7 | 17
075 | S-10 | TS | 43.8871 | 101.1481 | 07.09.2021 | 10:05 | 07.10.2021 | 12:56 | 76 |  | SG211079 |  | SG211080 |  | SG211081 |  | 07.10.2021 | 21:18 | 25.8 | 30 | 50 | 2 | 0.1 | 27.5 | 16.63 | 483 | 8.82 | 24.2 | 18.9 | [12 empty] | 1.5 | 26.05 | 15.73 | 484 | 8.82 | 24 | 19.2
075 | S-06 | TS | 43.8864 | 101.147 | 07.09.2021 | 10:09 | 07.10.2021 | 13:01 | 4 | [7 empty] | 07.10.2021 | 21:26 | 25.6 | 25 | 40 | 1.4 | 0.1 | 27.6 | 16.37 | 484 | 8.85 | 21.1 | 20.5 |  |  |  |  | 1 | [5 empty] | cattail bed |  | 0.9 | 26.92 | 16.28 | 484 | 8.87 | 21.8 | 19.7
075 | S-05 | TS | 43.8845 | 101.1471 | 07.09.2021 | 10:22 | 07.10.2021 | 13:38 | 9 |  | SG210445 | Short exetainer |  |  |  |  | 07.10.2021 | 20:00 | 26.4 | 30 | 20 | 0.7 | 0.1 | 29.4 | 7.4 | 503 | 8.79 | 18 | 28 |  |  |  |  | 1 | [5 empty] | macrophyte bed
075 | S-01 | TS | 43.8848 | 101.1461 | 07.09.2021 | 10:38 | 07.10.2021 | 13:18 | 45 |  | SG211083 | 2 samples in one exetainer | SG211082 |  |  |  | 07.10.2021 | 19:43 | 26.3 | 30 | 20 | 0.9 | 0.1 | 29.1 | 14.95 | 488 | 8.9 | 30.6 | 16.9 |  |  |  |  | 1 | [5 empty] | macrophyte bed
075 | S-02 | TS | 43.8881 | 101.151 | 07.09.2021 | 11:30 | 07.10.2021 | 11:46 | 4 | [7 empty] | 07.10.2021 | 21:33 | 25.8 | 50 | 40 | 3.9 | 0.1 | 25.7 | 12.62 | 480 | 8.89 | 22.9 | 18.1 | [12 empty] | 3.4 | 22.71 | 5.11 | 480 | 8.68 | 25.1 | 18.2
075 | S-09 | TS | 43.8887 | 101.1513 | 07.09.2021 | 11:41 | 07.10.2021 | 11:48 | 4 | [7 empty] | 07.10.2021 | 21:40 | 25.5 | 25 | 35 | 4.1 | 0.1 | 25.4 | 11.2 | 480 | 8.87 | 21.9 | 17.2 | [12 empty] | 3.1 | 23.85 | 8.94 | 480 | 8.43 | 22.6 | 17
075 | S-13 | TS | 43.8894 | 101.1505 | 07.09.2021 | 11:52 | 07.10.2021 | 11:52 | 3 | [7 empty] | 07.10.2021 | 21:45 | 25.5 | 25 | 35 | 3.2 | 0.1 | 25.6 | 10.42 | 480 | 8.85 | 22.2 | 16.3 | [12 empty] | 2.7 | 24.08 | 9.76 | 480 | 8.86 | 22.8 | 16.1
075 | S-15 | TS | 43.8903 | 101.1507 | 07.09.2021 | 11:57 | 07.10.2021 | 12:20 | 1 | [7 empty] | 07.10.2021 | 22:21 | 25.5 | 25 | 25 | 3.4 | 0.1 | 25.6 | 10.64 | 480 | 8.88 | 22.3 | 16.9 | [12 empty] | 2.9 | 23.73 | 7.45 | 480 | 8.8 | 23.4 | 16
075 | S-04 | TS | 43.8902 | 101.151 | 07.09.2021 | 14:42 | 07.10.2021 | 12:09 | 9 |  | SG210436 | Short exetainer |  |  |  |  | 07.10.2021 | 21:51 | 25.3 | 40 | 50 | 3.8 | 0.1 | 25.4 | 10.02 | 480 | 8.88 | 23.2 | 15.9 | [12 empty] | 3.3 | 23.23 | 7.45 | 480 | 8.68 | 27 | 17.5
075 | S-08 | TS | 43.8903 | 101.1525 | 07.09.2021 | 12:14 | 07.10.2021 | 12:20 | 0 | [7 empty] | 07.10.2021 | 22:15 | 25.2 | 25 | 35 | 5.1 | 0.1 | 25.4 | 9.48 | 479 | 8.84 | 21.1 | 15.9 | [12 empty] | 4.1 | 22.93 | 3.7 | 480 | 8.69 | 21.6 | 15.3 | [12 empty] | SG211073 | SG211074 | SG211075
075 | S-11 | TS | 43.8913 | 101.1519 | 07.09.2021 | 12:24 | 07.10.2021 | 12:25 | 1 | [7 empty] | 07.10.2021 | 22:10 | 25.1 | 25 | 15 | 3.8 | 0.1 | 25.6 | 10.39 | 479 | 8.87 | 21.9 | 16.3 | [12 empty] | 3.3 | 23.19 | 4.2 | 498 | 8.71 | 23.3 | 25.3
075 | S-12 | TS | 43.8854 | 101.1448 | 07.09.2021 | 14:45 | 07.10.2021 | 13:07 | 7 |  | SG210444 | Short exetainer |  |  |  |  | 07.10.2021 | 19:26 | 26.3 | 20 | 30 | 1.2 | 0.1 | 27.6 | 10.3 | 484 | 8.92 | 21.7 | 16.6 |  |  |  |  | 1 | [5 empty] | macrophyte bed

## data.dictionary
Field | Description | Format
lake.id | unique identifier for each reservoir | three digit numeric code
site.id | unique identifier for each sampling site within a reservoir | one or two letters, dash, two numeric digits (i.e. SU-12)
eval.status | status of each evaluated sampling site | two digit alphabetic code: 'TS': target sampled 'NS': Target, not sampled. Site not sampled due to resource constraints (ran out of time) 'PI': Physically inaccessible
lat | sampling site latitude | 8 digit numeric (xx.xxxxxx)
long | sampling site longitude | 8 digit numeric (xx.xxxxxx)
trap.deply.date | date of trap deployment | mm.dd.yyyy
trap.deply.time | time of trap deployment | military time (hh:mm)
trap.rtrvl.date | date of trap retrieval | mm.dd.yyyy
trap.rtrvl.time | time of trap retrieval | military time (hh:mm)
trap.volume | total volume of gas recovered from trap | mL
trap.volume.flag | >' if gas was lost during sampling and total volume is an underestimate. '<' if volume was below recorded graduation (e.g. < 1mL). Otherwise blank | > or <
trap.extn1 | code for first exetainer collected from trap | eight digit alphanumeric code (SG200185)
trap.extn1.notes | field notes
trap.extn2 | code for second exetainer collected from trap | eight digit alphanumeric code (SG200185)
trap.extn2.notes | field notes
trap.extn3 | code for third exetainer collected from trap | eight digit alphanumeric code (SG200185)
trap.extn3.notes | field notes
trap.flag | 1 if there was a problem, blank if no problem. | numeric
trap.comment | any relevant comments from field sheets
chamb.deply.date | floating chamber deployment date | mm.dd.yyyy
chamb.deply.time | floating chamber deployment time | military time (hh:mm)
chamb.water.temp | if shallow sonde measurements were not made when chamber was deployed, then enter water temperature from F3, otherwise blank | numeric (celcius)
chamb.grad.a | field crew recorded chamber graduations on both ends of chamber. Enter the first value here. | numeric
chamb.grad.b | field crew recorded chamber graduations on both ends of chamber. Enter the second value here. | numeric
chamb.flag | 1 if there was a problem, blank if no problem. | numeric
chamb.comment | any relevant comments from field sheets
site.depth | total depth at sampling site | numeric (meters)
sample.depth.s | shallow sampling depth. Nearly always 0.1 | numeric (meters)
temp.s | shallow water temperature | numeric (celcius)
do.mg.s | shallow dissolved oxygen | numeric (mg/L)
sp.cond.s | shallow specific conductivity | numeric (us/cm)
ph.s | shallow pH | numeric
chl.s | shallow chlorophyll | numeric (ug/L)
turb.s | shallow turbidity | numeric (NTU)
temp.s.flag | shallow water temperature flag. 1 if there was a problem, blank if no problem.
do.mg.s.flag | shallow dissolved oxygen flag. 1 if there was a problem, blank if no problem.
sp.cond.s.flag | shallow specific conductivity flag. 1 if there was a problem, blank if no problem.
ph.s.flag | shallow pH flag. 1 if there was a problem, blank if no problem.
chl.s.flag | shallow chlorophyll flag. 1 if there was a problem, blank if no problem.
turb.s.flag | shallow turbidity flag. 1 if there was a problem, blank if no problem.
temp.s.comment | any relevant comments from field and/or calibration data sheets
do.mg.s.comment | any relevant comments from field and/or calibration data sheets
sp.cond.s.comment | any relevant comments from field and/or calibration data sheets
ph.s.comment | any relevant comments from field and/or calibration data sheets
chl.s.comment | any relevant comments from field and/or calibration data sheets
turb.s.comment | any relevant comments from field and/or calibration data sheets
sample.depth.d | deep sampling depth. | numeric (meters)
temp.d | deep water temperature | numeric (celcius)
do.mg.d | deep dissolved oxygen | numeric (mg/L)
sp.cond.d | deep specific conductivity | numeric (us/cm)
ph.d | deep pH | numeric
chl.d | deep chlorophyll | numeric (ug/L)
turb.d | deep turbidity | numeric (NTU)
temp.d.flag | deep water temperature flag. 1 if there was a problem, blank if no problem.
do.mg.d.flag | deep dissolved oxygen flag. 1 if there was a problem, blank if no problem.
sp.cond.d.flag | deep specific conductivity flag. 1 if there was a problem, blank if no problem.
ph.d.flag | deep pH flag. 1 if there was a problem, blank if no problem.
chl.d.flag | deep chlorophyll flag. 1 if there was a problem, blank if no problem.
turb.d.flag | deep turbidity flag. 1 if there was a problem, blank if no problem.
temp.d.comment | any relevant comments from field and/or calibration data sheets
do.mg.d.comment | any relevant comments from field and/or calibration data sheets
sp.cond.d.comment | any relevant comments from field and/or calibration data sheets
ph.d.comment | any relevant comments from field and/or calibration data sheets
chl.d.comment | any relevant comments from field and/or calibration data sheets
turb.d.comment | any relevant comments from field and/or calibration data sheets
air.extn.1 | code for first air exetainer | eight digit alphanumeric code (SG200185)
air.extn.2 | code for second air exetainer | eight digit alphanumeric code (SG200185)
air.extn.3 | code for third air exetainer | eight digit alphanumeric code (SG200185)
ch4.check | ch4 concentration recorded after standard flow through analyzer for 1 minute. First cal check entered in first row. Additional cal checks entered in subsequent rows (only one row populated per cal check) | numeric
co2.check | co2 concentration recorded after standard flow through analyzer for 1 minute. First cal check entered in first row. Additional cal checks entered in subsequent rows (only one row populated per cal check) | numeric
ch4.co2.check.date | date of greenhouse gas analyzer cal check | mm.dd.yyyy
ch4.co2.check.start.time | time greenhouse gas analyzer cal check started | military time (hh:mm)

## dissolved.gas
F12
lake.id | site.id | sample.depth.m | dg.extn | dg.extn.temp | dg.notes | water.vol | air.vol | atm.pressure | air.temperature
075 | U-8 | 0.1 | SG211070 |  |  | 115 | 25 | 702.5 | 29.1
075 | U-8 | 0.1 | SG211071 |  |  | 115 | 25 | 702.5 | 29.1
075 | U-8 | 0.1 | SG211072 |  |  | 115 | 25 | 702.5 | 29.1
075 | U-8 | 5.2 | SG211067 |  |  | 115 | 25 | 702.5 | 29.1
075 | U-8 | 5.2 | SG211068 |  |  | 115 | 25 | 702.5 | 29.1
075 | U-8 | 5.2 | SG211069 |  |  | 115 | 25 | 702.5 | 29.1

## dissolved.gas.dictionay
Field | Description | Format
lake.id | unique identifier for each reservoir | three digit numeric code
site.id | unique identifier for each sampling site within a reservoir | one or two letters, dash, two numeric digits (i.e. SU-12)
sample.depth.m | dissolved gas sampling depth | numeric (m)
dg.extn | dissolved gas exetainer code | eight digit alphanumeric code (SG200185)
dg.extn.temp | headspace equilibration temperature | numeric (celcius)
dg.notes | field notes
water.vol | water volume for headspace equilibration. 115 unless stated otherwise | numeric (mL)
air.vol | air volume for headspace equilibration. 25 unless stated otherwise | numeric (mL)
atm.pressure | atmospheric pressure | numeric (mm Hg)
air.temperature | air temperature | numeric (celcius)