## data
F1 |  |  | F2 | [13 empty] | F3 |  |  |  |  | F5 | [38 empty] | F7 |  |  | F12
lake.id | site.id | eval.status | lat | long | trap.deply.date | trap.deply.time | trap.rtrvl.date | trap.rtrvl.time | trap.volume | trap.volume.flag | trap.extn1 | trap.extn1.notes | trap.extn2 | trap.extn2.notes | trap.extn3 | trap.extn3.notes | chamb.deply.date | chamb.deply.time | chamb.water.temp | chamb.grad.a | chamb.grad.b | site.depth | sample.depth.s | temp.s | do.mg.s | sp.cond.s | ph.s | chl.s | turb.s | temp.s.flag | do.mg.s.flag | sp.cond.s.flag | ph.s.flag | chl.s.flag | turb.s.flag | temp.s.comment | do.mg.s.comment | sp.cond.s.comment | ph.s.comment | chl.s.comment | turb.s.comment | sample.depth.d | temp.d | do.mg.d | sp.cond.d | ph.d | chl.d | turb.d | temp.d.flag | do.mg.d.flag | sp.cond.d.flag | ph.d.flag | chl.d.flag | turb.d.flag | temp.d.comment | do.mg.d.comment | sp.cond.d.comment | ph.d.comment | chl.d.comment | turb.d.comment | air.extn.1 | air.extn.2 | air.extn.3 | ch4.check | co2.check | ch4.co2.check.date | ch4.co2.check.start.time
207 | S-01 | TS | 40.5133 | -90.1625 | 09.12.2020 | 18:00 | 09.13.2020 | 12:39 | 1 | < | [6 empty] | 09.13.2020 | 13:48 | 23.7 | 40 | 40 | 4.4 | [16 empty] | pH 7 and 10 failed post-deployment cal check | [21 empty] | SG200781 | SG200782 | SG200783 | 1.7385 | 407.74 | 9.13.2020 | 14:57
207 | S-02 | TS | 40.5159 | -90.1708 | 09.12.2020 | 18:18 | 09.13.2020 | 13:15 | 0 | [7 empty] | 09.13.2020 | 14:27 | 23.6 | 40 | 40 | 4.4 | [16 empty] | pH 7 and 10 failed post-deployment cal check
207 | S-03 | TS | 40.5086 | -90.1585 | 09.12.2020 | 17:23 | 09.13.2020 | 12:28 | 0 | [7 empty] | 09.13.2020 | 13:38 | 23.5 | 40 | 40 | 2.1 | [16 empty] | pH 7 and 10 failed post-deployment cal check
207 | S-04 | TS | 40.5062 | -90.1672 | 09.12.2020 | 18:12 | 09.13.2020 | 13:00 | 1 | < | [6 empty] | 09.13.2020 | 14:11 | 24.6 | 40 | 40 | 8.4 | [16 empty] | pH 7 and 10 failed post-deployment cal check
207 | S-05 | TS | 40.5229 | -90.171 | 09.12.2020 | 18:33 | 09.13.2020 | 13:47 | 0 | [7 empty] | 09.13.2020 | 14:56 | 24 | 40 | 40 | 2.3 | [16 empty] | pH 7 and 10 failed post-deployment cal check
207 | S-06 | TS | 40.5176 | -90.1708 | 09.12.2020 | 18:22 | 09.13.2020 | 13:26 | 0 | [7 empty] | 09.13.2020 | 14:36 | 23.8 | 40 | 40 | 7 | [16 empty] | pH 7 and 10 failed post-deployment cal check
207 | S-07 | TS | 40.5119 | -90.1576 | 09.12.2020 | 17:12 | 09.13.2020 | 12:17 | 0 | [7 empty] | 09.13.2020 | 13:27 | 23.3 | 40 | 40 | 5.3 | [16 empty] | pH 7 and 10 failed post-deployment cal check
207 | S-08 | TS | 40.5082 | -90.1609 | 09.12.2020 | 18:05 | 09.13.2020 | 12:50 | 1 | < | [6 empty] | 09.13.2020 | 14:00 | 23.9 | 40 | 40 | 2.3 | [16 empty] | pH 7 and 10 failed post-deployment cal check
207 | S-09 | TS | 40.5193 | -90.17 | 09.12.2020 | 18:28 | 09.13.2020 | 13:35 | 63 |  | SG200784 |  | SG200785 |  |  |  | 09.13.2020 | 14:46 | 23.8 | 40 | 40 | 4.6 | [16 empty] | pH 7 and 10 failed post-deployment cal check
207 | S-20 | TS | 40.5198 | -90.1241 | 09.12.2020 | 15:38 | 09.13.2020 | 14:46 | 0 | [7 empty] | 09.13.2020 | 15:57 | 25.3 | 40 | 40 | 2.3 | 0.1 | 22.73 | 7.51 | 1232 | 8.45 | 4.9 | 2.6 |  |  |  | 1 | [5 empty] | pH 7 and 10 failed post-deployment cal check
207 | S-21 | TS | 40.5106 | -90.1525 | 09.12.2020 | 16:55 | 09.13.2020 | 12:04 | 0 | [7 empty] | 09.13.2020 | 13:15 | 23.5 | 40 | 40 | 7.3 | [16 empty] | pH 7 and 10 failed post-deployment cal check
207 | S-22 | TS | 40.5172 | -90.1342 | 09.12.2020 | 16:40 | 09.13.2020 | 11:33 | 0 | [7 empty] | 09.13.2020 | 12:49 | 22.96 | 40 | 40 | 6.4 | 0.1 | 22.96 | 7.6 | 1235 | 8.52 | 2.8 | 1.9 |  |  |  | 1 | [5 empty] | pH 7 and 10 failed post-deployment cal check |  |  | 5.4 | 22.13 | 7 | 1234 | 8.47 | 2.6 | 1.9 |  |  |  | 1 | [5 empty] | pH 7 and 10 failed post-deployment cal check
207 | S-23 | TS | 40.5137 | -90.1428 | 09.12.2020 | 16:47 | 09.13.2020 | 11:49 | 0 | [7 empty] | 09.13.2020 | 13:03 | 22.67 | 40 | 40 | 6 | 0.1 | 22.67 | 7.4 | 1234 | 8.52 | 3.4 | 1.6 |  |  |  | 1 | [5 empty] | pH 7 and 10 failed post-deployment cal check |  |  | 5 | 22.18 | 7.03 | 1236 | 8.46 | 3.7 | 1.8 |  |  |  | 1 | [5 empty] | pH 7 and 10 failed post-deployment cal check
207 | S-24 | TS | 40.5186 | -90.1278 | 09.12.2020 | 16:34 | 09.13.2020 | 11:11 | 11 | [7 empty] | 09.13.2020 | 12:30 | 22.41 | 40 | 40 | 7.8 | 0.1 | 22.41 | 7.32 | 1233 | 8.44 | 3.9 | 2.4 |  |  |  | 1 | [5 empty] | pH 7 and 10 failed post-deployment cal check |  |  | 6.8 | 16.07 | 0.31 | 1414 | 11.29 | 37.8 | 20 |  |  |  | 1 | [5 empty] | pH 7 and 10 failed post-deployment cal check
207 | S-25 | TS | 40.5106 | -90.1553 | 09.12.2020 | 17:03 | 09.13.2020 | 14:15 | 0 | [7 empty] | 09.13.2020 | 15:18 | 23.54 | 40 | 40 | 14.4 | 0.1 | 23.5 | 7.55 | 1237 | 8.45 | 4.1 | 0.4 |  |  |  | 1 | [5 empty] | pH 7 and 10 failed post-deployment cal check

## data.dictionary
Field | Description | Format
lake.id | unique identifier for each reservoir | three digit numeric code
site.id | unique identifier for each sampling site within a reservoir | one or two letters, dash, two numeric digits (i.e. SU-12)
eval.status | status of each evaluated sampling site | two digit alphabetic code: 'TS': target sampled 'NS': Target, not sampled. Site not sampled due to resource constraints (ran out of time) 'PI': Physically inaccessible
lat | sampling site latitude | 8 digit numeric (xx.xxxxxx)
long | sampling site longitude | 8 digit numeric (xx.xxxxxx)
trap.deply.date | date of trap deployment | mm.dd.yyyy
trap.deply.time | time of trap deployment | military time (hh:mm)
trap.rtrvl.date | date of trap retrieval | mm.dd.yyyy
trap.rtrvl.time | time of trap retrieval | military time (hh:mm)
trap.volume | total volume of gas recovered from trap | mL
trap.volume.flag | >' if gas was lost during sampling and total volume is an underestimate. '<' if volume was below recorded graduation (e.g. < 1mL). Otherwise blank | > or <
trap.extn1 | code for first exetainer collected from trap | eight digit alphanumeric code (SG200185)
trap.extn1.notes | field notes
trap.extn2 | code for second exetainer collected from trap | eight digit alphanumeric code (SG200185)
trap.extn2.notes | field notes
trap.extn3 | code for third exetainer collected from trap | eight digit alphanumeric code (SG200185)
trap.extn3.notes | field notes
chamb.deply.date | floating chamber deployment date | mm.dd.yyyy
chamb.deply.time | floating chamber deployment time | military time (hh:mm)
chamb.water.temp | if shallow sonde measurements were not made when chamber was deployed, then enter water temperature from F3, otherwise blank | numeric (celcius)
chamb.grad.a | field crew recorded chamber graduations on both ends of chamber. Enter the first value here. | numeric
chamb.grad.b | field crew recorded chamber graduations on both ends of chamber. Enter the second value here. | numeric
site.depth | total depth at sampling site | numeric (meters)
sample.depth.s | shallow sampling depth. Nearly always 0.1 | numeric (meters)
temp.s | shallow water temperature | numeric (celcius)
do.mg.s | shallow dissolved oxygen | numeric (mg/L)
sp.cond.s | shallow specific conductivity | numeric (us/cm)
ph.s | shallow pH | numeric
chl.s | shallow chlorophyll | numeric (ug/L)
turb.s | shallow turbidity | numeric (NTU)
temp.s.flag | shallow water temperature flag. 1 if there was a problem, blank if no problem.
do.mg.s.flag | shallow dissolved oxygen flag. 1 if there was a problem, blank if no problem.
sp.cond.s.flag | shallow specific conductivity flag. 1 if there was a problem, blank if no problem.
ph.s.flag | shallow pH flag. 1 if there was a problem, blank if no problem.
chl.s.flag | shallow chlorophyll flag. 1 if there was a problem, blank if no problem.
turb.s.flag | shallow turbidity flag. 1 if there was a problem, blank if no problem.
temp.s.comment | any relevant comments from field and/or calibration data sheets
do.mg.s.comment | any relevant comments from field and/or calibration data sheets
sp.cond.s.comment | any relevant comments from field and/or calibration data sheets
ph.s.comment | any relevant comments from field and/or calibration data sheets
chl.s.comment | any relevant comments from field and/or calibration data sheets
turb.s.comment | any relevant comments from field and/or calibration data sheets
sample.depth.d | deep sampling depth. | numeric (meters)
temp.d | deep water temperature | numeric (celcius)
do.mg.d | deep dissolved oxygen | numeric (mg/L)
sp.cond.d | deep specific conductivity | numeric (us/cm)
ph.d | deep pH | numeric
chl.d | deep chlorophyll | numeric (ug/L)
turb.d | deep turbidity | numeric (NTU)
temp.d.flag | deep water temperature flag. 1 if there was a problem, blank if no problem.
do.mg.d.flag | deep dissolved oxygen flag. 1 if there was a problem, blank if no problem.
sp.cond.d.flag | deep specific conductivity flag. 1 if there was a problem, blank if no problem.
ph.d.flag | deep pH flag. 1 if there was a problem, blank if no problem.
chl.d.flag | deep chlorophyll flag. 1 if there was a problem, blank if no problem.
turb.d.flag | deep turbidity flag. 1 if there was a problem, blank if no problem.
temp.d.comment | any relevant comments from field and/or calibration data sheets
do.mg.d.comment | any relevant comments from field and/or calibration data sheets
sp.cond.d.comment | any relevant comments from field and/or calibration data sheets
ph.d.comment | any relevant comments from field and/or calibration data sheets
chl.d.comment | any relevant comments from field and/or calibration data sheets
turb.d.comment | any relevant comments from field and/or calibration data sheets
air.extn.1 | code for first air exetainer | eight digit alphanumeric code (SG200185)
air.extn.2 | code for second air exetainer | eight digit alphanumeric code (SG200185)
air.extn.3 | code for third air exetainer | eight digit alphanumeric code (SG200185)
ch4.check | ch4 concentration recorded after standard flow through analyzer for 1 minute | numeric
co2.check | co2 concentration recorded after standard flow through analyzer for 1 minute | numeric

## dissolved.gas
F12
lake.id | site.id | sample.depth.m | dg.extn | dg.extn.temp | dg.notes | water.vol | air.vol | atm.pressure | air.temperature
207 | S-25 | 0.1 | SG200786 | 27.1 |  | 115 | 25 | 749.1 | 21.7
207 | S-25 | 0.1 | SG200787 | 26.9 |  | 115 | 25 | 749.1 | 21.7
207 | S-25 | 0.1 | SG200788 | 27 |  | 115 | 25 | 749.1 | 21.7
207 | S-25 | 13.4 | SG200778 | 15.8 |  | 115 | 25 | 749.1 | 21.7
207 | S-25 | 13.4 | SG200779 | 16.3 |  | 115 | 25 | 749.1 | 21.7
207 | S-25 | 13.4 | SG200780 | 16.3 |  | 115 | 25 | 749.1 | 21.7

## dissolved.gas.dictionay
Field | Description | Format
lake.id | unique identifier for each reservoir | three digit numeric code
site.id | unique identifier for each sampling site within a reservoir | one or two letters, dash, two numeric digits (i.e. SU-12)
sample.depth.m | dissolved gas sampling depth | numeric (m)
dg.extn | dissolved gas exetainer code | eight digit alphanumeric code (SG200185)
dg.extn.temp | headspace equilibration temperature | numeric (celcius)
dg.notes | field notes
water.vol | water volume for headspace equilibration. 115 unless stated otherwise | numeric (mL)
air.vol | air volume for headspace equilibration. 25 unless stated otherwise | numeric (mL)
atm.pressure | atmospheric pressure | numeric (mm Hg)
air.temperature | air temperature | numeric (celcius)