## data
lakeID | siteID | sample.depth.m | temp.C | do.mg.l | sp.cond.us.cm | pH | chl.a.ug.l | turbidity.ntu | do.flag | cond.flag | pH.flag | chla.flag | turbidity.flag | do.comment | cond.comment | pH.comment | chla.comment | turbidity.comment
211 | U-14 | 0.1 | 23.3 | 14.33 |  |  |  | 17.3 |  | 1 | 1 | 1 |  |  | Post deployment standard measurement was OK, but calibrated value was out of range and cell constant was too low. "Sonde probe not secure and h2o contaminated electronics" -comment on datasheet | Readings are unexpectedly low | All readings were 0.0. Chlorophyl was calibrated in field but wiper was at 90°
211 | U-14 | 0.8 | 23.17 | 14.97 |  |  |  | 19.1 |  | 1 | 1 | 1 |  |  | Post deployment standard measurement was OK, but calibrated value was out of range and cell constant was too low. "Sonde probe not secure and h2o contaminated electronics" -comment on datasheet | Readings are unexpectedly low | All readings were 0.0. Chlorophyl was calibrated in field but wiper was at 90°

## metaData
lakeID | three digit numeric code '235'
siteID | one or two letters, dash, two digit numeric code 'SU-08'
sample.depth.m | measurement depth in meters
temp.C | water temperature in celsius
do.mg.l | dissolved oxygen in mg/L
sp.cond.us.cm | specific conductivity in us/cm
pH | pH
chl.a.ug.l | chlorophyll a in ug/L
turbidity.ntu | turbidity in NTU
do.flag | if no problem, blank, else '1'
cond.flag | if no problem, blank, else '1'
pH.flag | if no problem, blank, else '1'
chla.flag | if no problem, blank, else '1'
turbidity.flag | if no problem, blank, else '1'
do.comment | if no problem, blank, else explanatory comment 'failed post-deployment cal check'
cond.comment | if no problem, blank, else explanatory comment 'failed post-deployment cal check'
pH.comment | if no problem, blank, else explanatory comment 'failed post-deployment cal check'
chla.comment | if no problem, blank, else explanatory comment 'failed post-deployment cal check'
turbidity.comment | if no problem, blank, else explanatory comment 'failed post-deployment cal check'