## data
F1 |  |  | F2 | [13 empty] | F3 |  |  |  |  | F5 | [38 empty] | F7 |  |  | F12
lake.id | site.id | eval.status | lat | long | trap.deply.date | trap.deply.time | trap.rtrvl.date | trap.rtrvl.time | trap.volume | trap.volume.flag | trap.extn1 | trap.extn1.notes | trap.extn2 | trap.extn2.notes | trap.extn3 | trap.extn3.notes | chamb.deply.date | chamb.deply.time | chamb.water.temp | chamb.grad.a | chamb.grad.b | site.depth | sample.depth.s | temp.s | do.mg.s | sp.cond.s | ph.s | chl.s | turb.s | temp.s.flag | do.mg.s.flag | sp.cond.s.flag | ph.s.flag | chl.s.flag | turb.s.flag | temp.s.comment | do.mg.s.comment | sp.cond.s.comment | ph.s.comment | chl.s.comment | turb.s.comment | sample.depth.d | temp.d | do.mg.d | sp.cond.d | ph.d | chl.d | turb.d | temp.d.flag | do.mg.d.flag | sp.cond.d.flag | ph.d.flag | chl.d.flag | turb.d.flag | temp.d.comment | do.mg.d.comment | sp.cond.d.comment | ph.d.comment | chl.d.comment | turb.d.comment | air.extn.1 | air.extn.2 | air.extn.3 | ch4.check | co2.check | ch4.co2.check.date | ch4.co2.check.start.time
249 | SU-01 | PI | [58 empty] | SG200021 | SG200022 | SG200026 | 1.99 | 400.1 | 07.30.2020 | 12:39
249 | SU-02 | TS | 42.1526 | -122.6129 | 07.29.2020 | 12:17 | 07.30.2020 | 9:40 | 0 | [7 empty] | 07.30.2020 | 9:40 | 24.9 | 50 | 70 | 21.6 | 0.1 | 25.2 | 8.5 | 109 | 8.1 | 1.2 | 2 |  |  | 1 | [5 empty] | failed post-deployment cal check |  |  |  | 20.6 | 19 | 3.4 | 110 | 7 | 0.7 | 4.8 |  |  | 1 | [5 empty] | failed post-deployment cal check
249 | SU-03 | TS | 42.1486 | -122.615 | 07.29.2020 | 13:08 | 07.30.2020 | 10:11 | 1 | [7 empty] | 07.30.2020 | 10:11 | 24.7 | 50 | 70 | 9.7 | 0.1 | 25.1 | 8.5 | 109 | 8.1 | 1.7 | 2.4 |  |  | 1 | [5 empty] | failed post-deployment cal check |  |  |  | 8.7 | 22.8 | 5.9 | 110 | 7.4 | 1.3 | 3.5 |  |  | 1 | [5 empty] | failed post-deployment cal check
249 | SU-04 | TS | 42.1581 | -122.6043 | 07.29.2020 | 9:52 | 07.30.2020 | 8:33 | 0 | [7 empty] | 07.30.2020 | 8:33 | 24.6 | 50 | 70 | 14.6 | 0.1 | 24.5 | 8.4 | 105 | 8.2 | 2.1 | 3 |  |  | 1 | [5 empty] | failed post-deployment cal check |  |  |  | 13.6 | 21 | 4.8 | 106 | 7.1 | 0.7 | 1.1 |  |  | 1 | [5 empty] | failed post-deployment cal check
249 | SU-05 | TS | 42.141 | -122.617 | 07.29.2020 | 13:39 | 07.30.2020 | 11:04 | 51 |  | SG200030 |  | SG200031 |  |  |  | 07.30.2020 | 11:04 | 24.8 | 50 | 70 | 1.5 | 0.1 | 25.5 | 8.6 | 110 | 8.1 | 2 | 2.8 |  |  | 1 | [5 empty] | failed post-deployment cal check |  |  |  | 1 | 25.4 | 8.1 | 110 | 8.2 | 2.3 | 2.7 |  |  | 1 | [5 empty] | failed post-deployment cal check
249 | SU-06 | TS | 42.1573 | -122.6108 | 07.29.2020 | 10:17 | 07.30.2020 | 9:04 | 0 | [7 empty] | 07.30.2020 | 9:04 | 24.6 | 50 | 70 | 26.6 | 0.1 | 24.4 | 8.4 | 108 | 8.1 | 1.8 | 2.5 |  |  | 1 | [5 empty] | failed post-deployment cal check |  |  |  | 25.6 | 9.8 | 0 | 124 | 6.7 | 0.6 | 4 |  |  | 1 | [5 empty] | failed post-deployment cal check
249 | SU-07 | PI
249 | SU-08 | TS | 42.1556 | -122.6021 | 07.29.2020 | 9:38 | 07.30.2020 | 8:24 | 6 | [7 empty] | 07.30.2020 | 8:24 | 24.6 | 45 | 70 | 24.9 | 0.1 | 24.6 | 8.4 | 105 | 8.1 | 2.1 | 3.3 |  |  | 1 | [5 empty] | failed post-deployment cal check |  |  |  | 23.9 | 11.4 | 0.3 | 119 | 6.7 | 0.9 | 4.6 |  |  | 1 | [5 empty] | failed post-deployment cal check
249 | SU-09 | TS | 42.1442 | -122.6153 | 07.29.2020 | 13:23 | 07.30.2020 | 10:22 | 32 |  | SG200029 | [5 empty] | 07.30.2020 | 10:21 | 24.9 | 50 | 70 | 2.2 | 0.1 | 25.5 | 8.5 | 110 | 8.2 | 1.6 | 3.5 |  |  | 1 | [5 empty] | failed post-deployment cal check |  |  |  | 1.7 | 25.1 | 8.6 | 109 | 8.1 | 2.4 | 4 |  |  | 1 | [5 empty] | failed post-deployment cal check
249 | SU-10 | TS | 42.151 | -122.613 | 07.29.2020 | 12:28 | 07.30.2020 | 9:47 | 0 | [7 empty] | 07.30.2020 | 9:47 | 24.8 | 50 | 70 | 10.7 | 0.1 | 25.6 | 8.4 | 109 | 8.1 | 1.1 | 2.3 |  |  | 1 | [5 empty] | failed post-deployment cal check |  |  |  | 8.8 | 22.6 | 5.6 | 108 | 7.3 | 0.9 | 2.4 |  |  | 1 | [5 empty] | failed post-deployment cal check
249 | SU-11 | TS | 42.1509 | -122.6179 | 07.29.2020 | 12:50 | 07.30.2020 | 10:02 | 52 |  | SG200027 |  | SG200028 |  |  |  | 07.30.2020 | 10:02 | 24.7 | 50 | 70 | 1.5 | 0.1 | 24.3 | 8.4 | 109 | 8.1 | 7.9 | 3 |  |  | 1 | [5 empty] | failed post-deployment cal check |  |  |  | 1 | 24.2 | 8.3 | 108 | 8 | 2.3 | 2.4 |  |  | 1 | [5 empty] | failed post-deployment cal check
249 | SU-12 | TS | 42.1444 | -122.5944 | 07.29.2020 | 9:11 | 07.30.2020 | 8:09 | 115 |  | SG200018 |  | SG200019 |  | SG200020 |  | 07.30.2020 | 8:09 | 24.3 | 45 | 70 | 1.1 | 0.1 | 24.3 | 9.2 | 101 | 8.3 | 8.7 | 6.6 |  |  | 1 | [5 empty] | failed post-deployment cal check |  |  |  | 0.6 | 24.3 | 9.2 | 101 | 8.3 | 7.5 | 5.7 |  |  | 1 | [5 empty] | failed post-deployment cal check
249 | SU-13 | TS | 42.1557 | -122.6108 | 07.29.2020 | 14:08 | 07.30.2020 | 11:28 | 0 | [7 empty] | 07.30.2020 | 11:28 | 25.6 | 50 | 70 | 25.4 | 0.1 | 25 | 8.4 | 108 | 8.1 | 0.9 | 2.1 |  |  | 1 | [5 empty] | failed post-deployment cal check |  |  |  | 24.4 | 11.2 | 0.2 | 123 | 6.9 | 0.7 | 5.6 |  |  | 1 | [5 empty] | failed post-deployment cal check
249 | SU-14 | TS | 42.1467 | -122.6145 | 07.29.2020 | 13:52 | 07.30.2020 | 11:16 | 29 |  | SG200032 | [5 empty] | 07.30.2020 | 11:16 | 25.5 | 50 | 70 | 1.7 | 0.1 | 26.1 | 8.9 | 110 | 8.2 | 1.6 | 5.2 |  |  | 1 | [5 empty] | failed post-deployment cal check |  |  |  | 5.2 | 24.9 | 8.9 | 109 | 8.2 | 2.5 | 4 |  |  | 1 | [5 empty] | failed post-deployment cal check
249 | SU-34 | PI
249 | SU-35 | TS | 42.1416 | -122.5909 | 07.29.2020 | 8:43 | 07.30.2020 | 7:59 | 7 | [7 empty] | 07.30.2020 | 7:59 | 24.3 | 50 | 70 | 4.6 | 0.1 | 24.2 | 8.8 | 100 | 8.2 | 6.4 | 5.4 |  |  | 1 | [5 empty] | failed post-deployment cal check |  |  |  | 3.6 | 22.1 | 8 | 87 | 7.6 | 1.9 | 3.2 |  |  | 1 | [5 empty] | failed post-deployment cal check
249 | SU-36 | TS | 42.1407 | -122.5896 | 07.29.2020 | 8:14 | 07.30.2020 | 7:31 | 49 |  | SG200016 | Floating, spherical algae | SG200017 | Floating, spherical algae |  |  | 07.30.2020 | 7:33 | 24 | 50 | 70 | 2.7 | 0.1 | 24.2 | 8.6 | 100 | 8.1 | 3.7 | 5.5 |  |  | 1 | [5 empty] | failed post-deployment cal check |  |  |  | 2.2 | 22.1 | 8.1 | 88 | 7.7 | 2.3 | 3.3 |  |  | 1 | [5 empty] | failed post-deployment cal check
249 | SU-37 | TS | 42.1411 | -122.5896 | 07.29.2020 | 8:29 | 07.30.2020 | 7:44 | 0 | [7 empty] | 07.30.2020 | 7:44 | 24 | 50 | 70 | 2.8 | 0.1 | 24.1 | 8.8 | 100 | 8.2 | 3.6 | 5.9 |  |  | 1 | [5 empty] | failed post-deployment cal check |  |  |  | 2.3 | 22 | 8.3 | 89 | 7.7 | 2.4 | 4.5 |  |  | 1 | [5 empty] | failed post-deployment cal check
Note on BL3: [Threaded comment] Your version of Excel allows you to read this threaded comment; however, any edits to it will get removed if the file is opened in a newer version of Excel. Learn more: https://go.microsoft.com/fwlink/?linkid=870924 Comment: 0023 and 0026 were switched 0023 was recorded as Air in data sheet, but is obviously a dissolved gas sample. It was run with other air samples, but must be rerun with dissolved gas or trap batch. 0026 was recorded as dissolved gas in data sheet and run with dissolved gas samples, but is obiously an air sample. It should be rerun with other air samples.

## data.dictionary
Field | Description | Format
lake.id | unique identifier for each reservoir | three digit numeric code
site.id | unique identifier for each sampling site within a reservoir | one or two letters, dash, two numeric digits (i.e. SU-12)
eval.status | status of each evaluated sampling site | two digit alphabetic code: 'TS': target sampled 'NS': Target, not sampled. Site not sampled due to resource constraints (ran out of time) 'PI': Physically inaccessible
lat | sampling site latitude | 8 digit numeric (xx.xxxxxx)
long | sampling site longitude | 8 digit numeric (xx.xxxxxx)
trap.deply.date | date of trap deployment | mm.dd.yyyy
trap.deply.time | time of trap deployment | military time (hh:mm)
trap.rtrvl.date | date of trap retrieval | mm.dd.yyyy
trap.rtrvl.time | time of trap retrieval | military time (hh:mm)
trap.volume | total volume of gas recovered from trap | mL
trap.volume.flag | >' if gas was lost during sampling and total volume is an underestimate. '<' if volume was below recorded graduation (e.g. < 1mL). Otherwise blank | > or <
trap.extn1 | code for first exetainer collected from trap | eight digit alphanumeric code (SG200185)
trap.extn1.notes | field notes
trap.extn2 | code for second exetainer collected from trap | eight digit alphanumeric code (SG200185)
trap.extn2.notes | field notes
trap.extn3 | code for third exetainer collected from trap | eight digit alphanumeric code (SG200185)
trap.extn3.notes | field notes
chamb.deply.date | floating chamber deployment date | mm.dd.yyyy
chamb.deply.time | floating chamber deployment time | military time (hh:mm)
chamb.water.temp | if shallow sonde measurements were not made when chamber was deployed, then enter water temperature from F3, otherwise blank | numeric (celcius)
chamb.grad.a | field crew recorded chamber graduations on both ends of chamber. Enter the first value here. | numeric
chamb.grad.b | field crew recorded chamber graduations on both ends of chamber. Enter the second value here. | numeric
site.depth | total depth at sampling site | numeric (meters)
sample.depth.s | shallow sampling depth. Nearly always 0.1 | numeric (meters)
temp.s | shallow water temperature | numeric (celcius)
do.mg.s | shallow dissolved oxygen | numeric (mg/L)
sp.cond.s | shallow specific conductivity | numeric (us/cm)
ph.s | shallow pH | numeric
chl.s | shallow chlorophyll | numeric (ug/L)
turb.s | shallow turbidity | numeric (NTU)
temp.s.flag | shallow water temperature flag. 1 if there was a problem, blank if no problem.
do.mg.s.flag | shallow dissolved oxygen flag. 1 if there was a problem, blank if no problem.
sp.cond.s.flag | shallow specific conductivity flag. 1 if there was a problem, blank if no problem.
ph.s.flag | shallow pH flag. 1 if there was a problem, blank if no problem.
chl.s.flag | shallow chlorophyll flag. 1 if there was a problem, blank if no problem.
turb.s.flag | shallow turbidity flag. 1 if there was a problem, blank if no problem.
temp.s.comment | any relevant comments from field and/or calibration data sheets
do.mg.s.comment | any relevant comments from field and/or calibration data sheets
sp.cond.s.comment | any relevant comments from field and/or calibration data sheets
ph.s.comment | any relevant comments from field and/or calibration data sheets
chl.s.comment | any relevant comments from field and/or calibration data sheets
turb.s.comment | any relevant comments from field and/or calibration data sheets
sample.depth.d | deep sampling depth. | numeric (meters)
temp.d | deep water temperature | numeric (celcius)
do.mg.d | deep dissolved oxygen | numeric (mg/L)
sp.cond.d | deep specific conductivity | numeric (us/cm)
ph.d | deep pH | numeric
chl.d | deep chlorophyll | numeric (ug/L)
turb.d | deep turbidity | numeric (NTU)
temp.d.flag | deep water temperature flag. 1 if there was a problem, blank if no problem.
do.mg.d.flag | deep dissolved oxygen flag. 1 if there was a problem, blank if no problem.
sp.cond.d.flag | deep specific conductivity flag. 1 if there was a problem, blank if no problem.
ph.d.flag | deep pH flag. 1 if there was a problem, blank if no problem.
chl.d.flag | deep chlorophyll flag. 1 if there was a problem, blank if no problem.
turb.d.flag | deep turbidity flag. 1 if there was a problem, blank if no problem.
temp.d.comment | any relevant comments from field and/or calibration data sheets
do.mg.d.comment | any relevant comments from field and/or calibration data sheets
sp.cond.d.comment | any relevant comments from field and/or calibration data sheets
ph.d.comment | any relevant comments from field and/or calibration data sheets
chl.d.comment | any relevant comments from field and/or calibration data sheets
turb.d.comment | any relevant comments from field and/or calibration data sheets
air.extn.1 | code for first air exetainer | eight digit alphanumeric code (SG200185)
air.extn.2 | code for second air exetainer | eight digit alphanumeric code (SG200185)
air.extn.3 | code for third air exetainer | eight digit alphanumeric code (SG200185)
ch4.check | ch4 concentration recorded after standard flow through analyzer for 1 minute. First cal check entered in first row. Additional cal checks entered in subsequent rows (only one row populated per cal check) | numeric
co2.check | co2 concentration recorded after standard flow through analyzer for 1 minute. First cal check entered in first row. Additional cal checks entered in subsequent rows (only one row populated per cal check) | numeric
ch4.co2.check.date | date of greenhouse gas analyzer cal check | mm.dd.yyyy
ch4.co2.check.start.time | time greenhouse gas analyzer cal check started | military time (hh:mm)

## dissolved.gas
F12
lake.id | site.id | sample.depth.m | dg.extn | dg.extn.temp | dg.notes | water.vol | air.vol | atm.pressure | air.temperature
249 | U-6 | 0.1 | SG200024 | 27.3 |  | 115 | 25 | 703.2 | 27.2
249 | U-6 | 0.1 | SG200025 | 26.8 |  | 115 | 25 | 703.2 | 27.2
249 | U-6 | 0.1 | SG200023 | 26.6 |  | 115 | 25 | 703.2 | 27.2
249 | U-6 | 25.6 | SG200013 | 25.4 |  | 115 | 25 | 703.2 | 27.2
249 | U-6 | 25.6 | SG200014 | 24.7 |  | 115 | 25 | 703.2 | 27.2
249 | U-6 | 25.6 | SG200015 | 25.3 | 35 mL of air used | 105 | 35 | 703.2 | 27.2
Note on D5: [Threaded comment] Your version of Excel allows you to read this threaded comment; however, any edits to it will get removed if the file is opened in a newer version of Excel. Learn more: https://go.microsoft.com/fwlink/?linkid=870924 Comment: 0023 and 0026 were switched 0023 was recorded as Air in data sheet, but is obviously a dissolved gas sample. It was run with other air samples, but must be rerun with dissolved gas or trap batch. 0026 was recorded as dissolved gas in data sheet and run with dissolved gas samples, but is obiously an air sample. It should be rerun with other air samples.

## dissolved.gas.dictionay
Field | Description | Format
lake.id | unique identifier for each reservoir | three digit numeric code
site.id | unique identifier for each sampling site within a reservoir | one or two letters, dash, two numeric digits (i.e. SU-12)
sample.depth.m | dissolved gas sampling depth | numeric (m)
dg.extn | dissolved gas exetainer code | eight digit alphanumeric code (SG200185)
dg.extn.temp | headspace equilibration temperature | numeric (celcius)
dg.notes | field notes
water.vol | water volume for headspace equilibration. 115 unless stated otherwise | numeric (mL)
air.vol | air volume for headspace equilibration. 25 unless stated otherwise | numeric (mL)
atm.pressure | atmospheric pressure | numeric (mm Hg)
air.temperature | air temperature | numeric (celcius)