## data
F1 |  |  | F2 | [13 empty] | F3 |  |  |  |  | F5 | [38 empty] | F7 |  |  | F12
lake.id | site.id | eval.status | lat | long | trap.deply.date | trap.deply.time | trap.rtrvl.date | trap.rtrvl.time | trap.volume | trap.volume.flag | trap.extn1 | trap.extn1.notes | trap.extn2 | trap.extn2.notes | trap.extn3 | trap.extn3.notes | chamb.deply.date | chamb.deply.time | chamb.water.temp | chamb.grad.a | chamb.grad.b | site.depth | sample.depth.s | temp.s | do.mg.s | sp.cond.s | ph.s | chl.s | turb.s | temp.s.flag | do.mg.s.flag | sp.cond.s.flag | ph.s.flag | chl.s.flag | turb.s.flag | temp.s.comment | do.mg.s.comment | sp.cond.s.comment | ph.s.comment | chl.s.comment | turb.s.comment | sample.depth.d | temp.d | do.mg.d | sp.cond.d | ph.d | chl.d | turb.d | temp.d.flag | do.mg.d.flag | sp.cond.d.flag | ph.d.flag | chl.d.flag | turb.d.flag | temp.d.comment | do.mg.d.comment | sp.cond.d.comment | ph.d.comment | chl.d.comment | turb.d.comment | air.extn.1 | air.extn.2 | air.extn.3 | ch4.check | co2.check | ch4.co2.check.date | ch4.co2.check.start.time
265 | U-01 | TS | 46.7749 | -116.1719 | 07.12.2020 | 11:47 | 07.13.2020 | 9:44 | 113 |  | SG200001 |  | SG200002 |  | SG200003 |  | 07.13.2020 | 9:46 | 20.1 | 50 | 70 | 2.2 | 0.1 | 21.3 | 9.3 | 36 | 7.2 | 1.8 | 0.4 | [12 empty] | 1.7 | 18.2 | 14.8 | 36 | 8.8 | 2.3 | 1.8 | [12 empty] | SG200211 | SG200212 | SG200213 | 2 | 400.4 | 07.13.2020 | 15:37
265 | U-02 | TS | 46.7734 | -116.1727 | 07.12.2020 | 9:45 | 07.13.2020 | 8:38 | 12 |  | SG200251 | [5 empty] | 07.13.2020 | 8:35 | 19.7 | 45 | 70 | 3.6 | 0.1 | 19.9 | 9.9 | 36 | 7.5 | 1.6 | 0.5 | [12 empty] | 3.2 | 12.7 | 8.5 | 35 | 6.4 | 13.2 | 2.3
265 | U-03 | TS | 46.7712 | -116.1719 | 07.12.2020 | 14:21 | 07.13.2020 | 11:35 | 1 | [7 empty] | 07.13.2020 | 11:36 | 21.1 | 50 | 70 | 4.3 | 0.1 | 21.1 | 9.5 | 36 | 7.1 | 1.4 | 0.4 | [12 empty] | 3.3 | 12.7 | 9 | 33 | 6.6 | 4.6 | 0.4
265 | U-04 | TS | 46.7732 | -116.17 | 07.12.2020 | 13:10 | 07.13.2020 | 10:49 | 16 |  | SG200253 | [5 empty] | 07.13.2020 | 10:49 | 20.5 | 50 | 70 | 2.1 | 0.1 | 21.4 | 9.4 | 36 | 7.3 | 1.7 | 0.3 | [12 empty] | 1.6 | 18.1 | 11.6 | 35 | 7.9 | 2.1 | 0.8
265 | U-05 | TS | 46.7738 | -116.1715 | 07.12.2020 | 11:11 | 07.13.2020 | 9:06 | 12 |  | SG200255 | [5 empty] | 07.13.2020 | 9:06 | 19.9 | 45 | 70 | 3.1 | 0.1 | 20.7 | 9.5 | 36 | 7.2 | 1.6 | 0.3 | [12 empty] | 2.6 | 15.4 | 9.9 | 35 | 6.7 | 6.6 | 0.9
265 | U-06 | TS | 46.7741 | -116.1727 | 07.12.2020 | 11:29 | 07.13.2020 | 9:32 | 0 | [7 empty] | 07.13.2020 | 9:33 | 19.8 | 50 | 70 | 2.4 | 0.1 | 20.7 | 9.7 | 36 | 7.2 | 1.4 | 0.6 | [12 empty] | 1.9 | 18.5 | 10.4 | 36 | 7 | 1.9 | 0.3
265 | U-07 | TS | 46.7719 | -116.1738 | 07.12.2020 | 13:44 | 07.13.2020 | 11:16 | 0 | [7 empty] | 07.13.2020 | 11:17 | 20.5 | 50 | 70 | 4.5 | 0.1 | 20.2 | 9.9 | 36 | 7 | 1.6 | 0.4 | [12 empty] | 3.5 | 11.4 | 7 | 34 | 6.3 | 5.6 | 0.9
265 | U-08 | TS | 46.7764 | -116.1669 | 07.12.2020 | 12:40 | 07.13.2020 | 10:23 | 420 |  | SG200007 | Filamentous algae on bottom | SG200008 |  | SG200009 |  | 07.13.2020 | 10:28 | 17.4 | 50 | 70 | 1.5 | 0.1 | 21 | 9.4 | 36 | 7.3 | 1.6 | 0.3 | [12 empty] | 1 | 19.1 | 11 | 37 | 8.2 | 6.3 | 3.7
265 | U-09 | TS | 46.7752 | -116.1711 | 07.12.2020 | 12:25 | 07.13.2020 | 9:48 | 202 |  | SG200004 |  | SG200005 |  | SG200006 |  | 07.13.2020 | 10:06 | 20.4 | 50 | 70 | 1.4 | 0.1 | 21.3 | 9.6 | 36 | 7.4 | 1.8 | 0.6 | [12 empty] | 0.9 | 21.3 | 9.4 | 36 | 7.4 | 2.7 | 0.9
265 | U-10 | TS | 46.7705 | -116.1691 | 07.12.2020 | 14:34 | 07.13.2020 | 12:04 | 0 | [7 empty] | 07.13.2020 | 12:05 | 21 | 50 | 70 | 4 | 0.1 | 21.7 | 9.2 | 36 | 7.3 | 1.9 | 0.3 | [12 empty] | 3 | 15.7 | 10.2 | 34 | 7 | 3.9 | 0.6
265 | U-11 | TS | 46.7715 | -116.1736 | 07.12.2020 | 14:03 | 07.13.2020 | 11:27 | 0 | [7 empty] | 07.13.2020 | 11:27 | 20.6 | 50 | 70 | 3.7 | 0.1 | 20.9 | 9.7 | 36 | 7.3 | 1.6 | 0.2 | [12 empty] | 3.2 | 13.3 | 8.9 | 34 | 6.7 | 4.8 | 0.6
265 | U-12 | TS | 46.7746 | -116.1682 | 07.12.2020 | 12:57 | 07.13.2020 | 10:37 | 32 |  | SG200010 | [5 empty] | 07.13.2020 | 10:39 | 20.5 | 45 | 70 | 2.1 | 0.1 | 21.5 | 9.8 | 35 | 7.8 | 2 | 0.3 | [12 empty] | 1.6 | 19.1 | 16.9 | 39 | 9.2 | 4.2 | 1.8
265 | U-13 | TS | 46.7743 | -116.1745 | 07.12.2020 | 13:25 | 07.13.2020 | 10:59 | 63 |  | SG200011 |  | SG200257 |  | SG200012 |  | 07.13.2020 | 11:04 | 20.7 | 50 | 70 | 2.2 | 0.1 | 21.2 | 10.1 | 36 | 7.2 | 1.3 | 0.1 | [12 empty] | 1.7 | 18.5 | 13.8 | 35 | 8.6 | 4.7 | 0.5
265 | U-14 | TS | 46.7691 | -116.1702 | 07.12.2020 | 14:48 | 07.13.2020 | 12:12 | 0 | [7 empty] | 07.13.2020 | 12:14 | 21 | 45 | 70 | 4.4 | 0.1 | 21.7 | 9.2 | 36 | 7.3 | 1.4 | 0.3 | [12 empty] | 3.4 | 13.6 | 9.8 | 33 | 6.9 | 3.9 | 0.3
265 | U-15 | TS | 46.7715 | -116.171 | 07.12.2020 | 15:07 | 07.13.2020 | 12:22 | 0 | [7 empty] | 07.13.2020 | 12:23 | 21.9 | 45 | 70 | 2.5 | 0.1 | 22 | 9.2 | 36 | 7.3 | 2.1 | 0.4 | [12 empty] | 2 | 17.1 | 10.1 | 35 | 6.9 | 2.7 | 0.5

## data.dictionary
Field | Description | Format
lake.id | unique identifier for each reservoir | three digit numeric code
site.id | unique identifier for each sampling site within a reservoir | one or two letters, dash, two numeric digits (i.e. SU-12)
eval.status | status of each evaluated sampling site | two digit alphabetic code: 'TS': target sampled 'NS': Target, not sampled. Site not sampled due to resource constraints (ran out of time) 'PI': Physically inaccessible
lat | sampling site latitude | 8 digit numeric (xx.xxxxxx)
long | sampling site longitude | 8 digit numeric (xx.xxxxxx)
trap.deply.date | date of trap deployment | mm.dd.yyyy
trap.deply.time | time of trap deployment | military time (hh:mm)
trap.rtrvl.date | date of trap retrieval | mm.dd.yyyy
trap.rtrvl.time | time of trap retrieval | military time (hh:mm)
trap.volume | total volume of gas recovered from trap | mL
trap.volume.flag | >' if gas was lost during sampling and total volume is an underestimate. '<' if volume was below recorded graduation (e.g. < 1mL). Otherwise blank | > or <
trap.extn1 | code for first exetainer collected from trap | eight digit alphanumeric code (SG200185)
trap.extn1.notes | field notes
trap.extn2 | code for second exetainer collected from trap | eight digit alphanumeric code (SG200185)
trap.extn2.notes | field notes
trap.extn3 | code for third exetainer collected from trap | eight digit alphanumeric code (SG200185)
trap.extn3.notes | field notes
chamb.deply.date | floating chamber deployment date | mm.dd.yyyy
chamb.deply.time | floating chamber deployment time | military time (hh:mm)
chamb.water.temp | if shallow sonde measurements were not made when chamber was deployed, then enter water temperature from F3, otherwise blank | numeric (celcius)
chamb.grad.a | field crew recorded chamber graduations on both ends of chamber. Enter the first value here. | numeric
chamb.grad.b | field crew recorded chamber graduations on both ends of chamber. Enter the second value here. | numeric
site.depth | total depth at sampling site | numeric (meters)
sample.depth.s | shallow sampling depth. Nearly always 0.1 | numeric (meters)
temp.s | shallow water temperature | numeric (celcius)
do.mg.s | shallow dissolved oxygen | numeric (mg/L)
sp.cond.s | shallow specific conductivity | numeric (us/cm)
ph.s | shallow pH | numeric
chl.s | shallow chlorophyll | numeric (ug/L)
turb.s | shallow turbidity | numeric (NTU)
temp.s.flag | shallow water temperature flag. 1 if there was a problem, blank if no problem.
do.mg.s.flag | shallow dissolved oxygen flag. 1 if there was a problem, blank if no problem.
sp.cond.s.flag | shallow specific conductivity flag. 1 if there was a problem, blank if no problem.
ph.s.flag | shallow pH flag. 1 if there was a problem, blank if no problem.
chl.s.flag | shallow chlorophyll flag. 1 if there was a problem, blank if no problem.
turb.s.flag | shallow turbidity flag. 1 if there was a problem, blank if no problem.
temp.s.comment | any relevant comments from field and/or calibration data sheets
do.mg.s.comment | any relevant comments from field and/or calibration data sheets
sp.cond.s.comment | any relevant comments from field and/or calibration data sheets
ph.s.comment | any relevant comments from field and/or calibration data sheets
chl.s.comment | any relevant comments from field and/or calibration data sheets
turb.s.comment | any relevant comments from field and/or calibration data sheets
sample.depth.d | deep sampling depth. | numeric (meters)
temp.d | deep water temperature | numeric (celcius)
do.mg.d | deep dissolved oxygen | numeric (mg/L)
sp.cond.d | deep specific conductivity | numeric (us/cm)
ph.d | deep pH | numeric
chl.d | deep chlorophyll | numeric (ug/L)
turb.d | deep turbidity | numeric (NTU)
temp.d.flag | deep water temperature flag. 1 if there was a problem, blank if no problem.
do.mg.d.flag | deep dissolved oxygen flag. 1 if there was a problem, blank if no problem.
sp.cond.d.flag | deep specific conductivity flag. 1 if there was a problem, blank if no problem.
ph.d.flag | deep pH flag. 1 if there was a problem, blank if no problem.
chl.d.flag | deep chlorophyll flag. 1 if there was a problem, blank if no problem.
turb.d.flag | deep turbidity flag. 1 if there was a problem, blank if no problem.
temp.d.comment | any relevant comments from field and/or calibration data sheets
do.mg.d.comment | any relevant comments from field and/or calibration data sheets
sp.cond.d.comment | any relevant comments from field and/or calibration data sheets
ph.d.comment | any relevant comments from field and/or calibration data sheets
chl.d.comment | any relevant comments from field and/or calibration data sheets
turb.d.comment | any relevant comments from field and/or calibration data sheets
air.extn.1 | code for first air exetainer | eight digit alphanumeric code (SG200185)
air.extn.2 | code for second air exetainer | eight digit alphanumeric code (SG200185)
air.extn.3 | code for third air exetainer | eight digit alphanumeric code (SG200185)
ch4.check | ch4 concentration recorded after standard flow through analyzer for 1 minute. First cal check entered in first row. Additional cal checks entered in subsequent rows (only one row populated per cal check) | numeric
co2.check | co2 concentration recorded after standard flow through analyzer for 1 minute. First cal check entered in first row. Additional cal checks entered in subsequent rows (only one row populated per cal check) | numeric
ch4.co2.check.date | date of greenhouse gas analyzer cal check | mm.dd.yyyy
ch4.co2.check.start.time | time greenhouse gas analyzer cal check started | military time (hh:mm)

## dissolved.gas
F12
lake.id | site.id | sample.depth.m | dg.extn | dg.extn.temp | dg.notes | water.vol | air.vol | atm.pressure | air.temperature
265 | U-02 | 0.1 | SG200214 | 22.2 |  | 115 | 25 | 689.4 | 19
265 | U-02 | 0.1 | SG200215 | 21.5 |  | 115 | 25 | 689.4 | 19
265 | U-02 | 0.1 | SG200216 | 21.4 |  | 115 | 25 | 689.4 | 19
265 | U-02 | 2.8 | SG200203 | 21.3 |  | 115 | 25 | 689.4 | 19
265 | U-02 | 2.8 | SG200208 | 20.4 |  | 115 | 25 | 689.4 | 19
265 | U-02 | 2.8 | SG200210 | 20.7 |  | 115 | 25 | 689.4 | 19

## dissolved.gas.dictionay
Field | Description | Format
lake.id | unique identifier for each reservoir | three digit numeric code
site.id | unique identifier for each sampling site within a reservoir | one or two letters, dash, two numeric digits (i.e. SU-12)
sample.depth.m | dissolved gas sampling depth | numeric (m)
dg.extn | dissolved gas exetainer code | eight digit alphanumeric code (SG200185)
dg.extn.temp | headspace equilibration temperature | numeric (celcius)
dg.notes | field notes
water.vol | water volume for headspace equilibration. 115 unless stated otherwise | numeric (mL)
air.vol | air volume for headspace equilibration. 25 unless stated otherwise | numeric (mL)
atm.pressure | atmospheric pressure | numeric (mm Hg)
air.temperature | air temperature | numeric (celcius)