## data
F1 |  |  | F2 | [13 empty] | F3 |  |  |  |  | F5 | [38 empty] | F7 |  |  | F12
lake.id | site.id | eval.status | lat | long | trap.deply.date | trap.deply.time | trap.rtrvl.date | trap.rtrvl.time | trap.volume | trap.volume.flag | trap.extn1 | trap.extn1.notes | trap.extn2 | trap.extn2.notes | trap.extn3 | trap.extn3.notes | chamb.deply.date | chamb.deply.time | chamb.water.temp | chamb.grad.a | chamb.grad.b | site.depth | sample.depth.s | temp.s | do.mg.s | sp.cond.s | ph.s | chl.s | turb.s | temp.s.flag | do.mg.s.flag | sp.cond.s.flag | ph.s.flag | chl.s.flag | turb.s.flag | temp.s.comment | do.mg.s.comment | sp.cond.s.comment | ph.s.comment | chl.s.comment | turb.s.comment | sample.depth.d | temp.d | do.mg.d | sp.cond.d | ph.d | chl.d | turb.d | temp.d.flag | do.mg.d.flag | sp.cond.d.flag | ph.d.flag | chl.d.flag | turb.d.flag | temp.d.comment | do.mg.d.comment | sp.cond.d.comment | ph.d.comment | chl.d.comment | turb.d.comment | air.extn.1 | air.extn.2 | air.extn.3 | ch4.check | co2.check | ch4.co2.check.date | ch4.co2.check.start.time
098 | U-01 | TS | 35.4322 | -82.169 | 08.31.2020 | 14:44 | 09.01.2020 | 9:19 | 0 | [7 empty] | 08.31.2020 | 14:44 | 29.2 | 40 | 40 | 6.9 | 0.1 | 27.9 | 8 | 45 | 7 | 2.2 | 2.7 |  |  |  | 1 | [5 empty] | failed post-deployment cal check. pH gain outside of mV range |  |  | 5.9 | 11.3 | 0.8 | 68 | 7.3 | 18.1 | 2 |  |  |  | 1 | [5 empty] | failed post-deployment cal check. pH gain outside of mV range |  |  | SG200579 | SG200580 | SG200581 | 1.7443 | 410.7 | 8.24.2020 | 14:08
098 | U-02 | TS | 35.435 | -82.169 | 08.31.2020 | 13:53 | 09.01.2020 | 8:53 | 25 |  | SG200578 | [5 empty] | 08.31.2020 | 13:59 | 28.7 | 40 | 40 | 2.2 | 0.1 | 27.6 | 7.7 | 45 | 7.7 | 2.5 | 4 |  |  |  | 1 | [5 empty] | failed post-deployment cal check. pH gain outside of mV range. pH readings for sites 02 and 13 stabilized but are higher than other sites. |  |  | 1.7 | 27.5 | 7.5 | 45 | 7.9 | 1.9 | 4.4 |  |  |  | 1 | [5 empty] | failed post-deployment cal check. pH gain outside of mV range. pH readings for sites 02 and 13 stabilized but are higher than other sites. | [5 empty] | 1.7372 | 411.2 | 8.31.2020 | 17:05
098 | U-03 | TS | 35.4309 | -82.1687 | 08.31.2020 | 16:40 | 09.01.2020 | 12:36 | 2 | [7 empty] | 08.31.2020 | 16:43 | 29.5 | 40 | 40 | 4 | 0.1 | 28.7 | 8.1 | 45 | 6.2 | 1 | 4.5 |  |  |  | 1 | [5 empty] | failed post-deployment cal check. pH gain outside of mV range |  |  | 3.5 | 11.4 | 0.5 | 47 | 6.7 | 2.3 | 11.3 |  |  |  | 1 | [5 empty] | failed post-deployment cal check. pH gain outside of mV range
098 | U-04 | TS | 35.4324 | -82.1725 | 08.31.2020 | 16:09 | 09.01.2020 | 12:14 | 15.5 |  | SG200588 | [5 empty] | 08.31.2020 | 16:10 | 29.6 | 40 | 40 | 3.7 | 0.1 | 28.5 | 8.2 | 45 | 6.9 | 1.9 | 2.6 |  |  |  | 1 | [5 empty] | failed post-deployment cal check. pH gain outside of mV range |  |  | 3.2 | 10.4 | 0.4 | 49 | 6.7 | 3.1 | 17.5 |  |  |  | 1 | [5 empty] | failed post-deployment cal check. pH gain outside of mV range
098 | U-05 | TS | 35.4323 | -82.1695 | 08.31.2020 | 14:50 | 09.01.2020 | 9:28 | 0 | [7 empty] | 08.31.2020 | 14:54 | 29.2 | 40 | 40 | 6.6 | 0.1 | 27.7 | 8 | 45 | 6.9 | 1.6 | 2.8 |  |  |  | 1 | [5 empty] | failed post-deployment cal check. pH gain outside of mV range |  |  | 6.6 | 11.3 | 0.7 | 63 | 7.3 | 29 | 2.6 |  |  |  | 1 | [5 empty] | failed post-deployment cal check. pH gain outside of mV range
098 | U-06 | TS | 35.4306 | -82.1697 | 08.31.2020 | 15:20 | 09.01.2020 | 9:50 | 0 | [7 empty] | 08.31.2020 | 15:22 | 29.4 | 40 | 40 | 7.8 | 0.1 | 27.8 | 8 | 45 | 7 | 1.1 | 2.8 |  |  |  | 1 | [5 empty] | failed post-deployment cal check. pH gain outside of mV range |  |  | 6.8 | 10 | 0.8 | 85 | 7 | 9.4 | 2.2 |  |  |  | 1 | [5 empty] | failed post-deployment cal check. pH gain outside of mV range
098 | U-07 | TS | 35.4314 | -82.1701 | 08.31.2020 | 15:37 | 09.01.2020 | 11:40 | 0 | [7 empty] | 08.31.2020 | 15:39 | 29.5 | 40 | 40 | 7.7 | 0.1 | 28.1 | 8.2 | 45 | 7.2 | 1.1 | 2.1 |  |  |  | 1 | [5 empty] | failed post-deployment cal check. pH gain outside of mV range |  |  | 6.7 | 21.8 | 0.9 | 87 | 6.9 | 8.6 | 2.5 |  |  |  | 1 | [5 empty] | failed post-deployment cal check. pH gain outside of mV range
098 | U-08 | TS | 35.4322 | -82.1736 | 08.31.2020 | 16:24 | 09.01.2020 | 12:23 | 1.5 | [7 empty] | 08.31.2020 | 16:28 | 29.7 | 40 | 40 | 2.4 | 0.1 | 28.5 | 8.2 | 44 | 6.9 | 1.9 | 2.4 |  |  |  | 1 | [5 empty] | failed post-deployment cal check. pH gain outside of mV range |  |  | 1.9 | 6.3 | 3.2 | 56 | 6.7 | 1 | 26 |  |  |  | 1 | [5 empty] | failed post-deployment cal check. pH gain outside of mV range
098 | U-09 | TS | 35.4332 | -82.1692 | 08.31.2020 | 14:30 | 09.01.2020 | 9:10 | 0.5 | [7 empty] | 08.31.2020 | 14:33 | 28.7 | 40 | 40 | 5.4 | 0.1 | 27.7 | 7.9 | 45 | 6.9 | 2.5 | 2.8 |  |  |  | 1 | [5 empty] | failed post-deployment cal check. pH gain outside of mV range |  |  | 4.4 | 15.5 | 0.9 | 59 | 7.3 | 6.2 | 2.6 |  |  |  | 1 | [5 empty] | failed post-deployment cal check. pH gain outside of mV range
098 | U-10 | TS | 35.4321 | -82.1696 | 08.31.2020 | 15:04 | 09.01.2020 | 9:35 | 0 | [7 empty] | 08.31.2020 | 15:04 | 29.4 | 40 | 40 | 6.5 | 0.1 | 27.7 | 7.9 | 45 | 7 | 1.8 | 4.1 |  |  |  | 1 | [5 empty] | failed post-deployment cal check. pH gain outside of mV range |  |  | 5.5 | 11.3 | 0.75 | 64 | 7.1 | 27 | 2.5 |  |  |  | 1 | [5 empty] | failed post-deployment cal check. pH gain outside of mV range
098 | U-11 | TS | 35.4309 | -82.17 | 08.31.2020 | 15:29 | 09.01.2020 | 10:01 | 0 | [7 empty] | 08.31.2020 | 15:31 | 29.5 | 40 | 40 | 8.5 | 0.1 | 27.8 | 8.1 | 45 | 7.1 | 0.5 | 2.4 |  |  |  | 1 | [5 empty] | failed post-deployment cal check. pH gain outside of mV range |  |  | 7.5 | 7.6 | 0.2 | 118 | 6.1 | 8 | 2.8 |  |  |  | 1 | [5 empty] | failed post-deployment cal check. pH gain outside of mV range
098 | U-12 | TS | 35.4314 | -82.1721 | 08.31.2020 | 15:54 | 09.01.2020 | 11:55 | 7.5 | [7 empty] | 08.31.2020 | 15:54 | 29.5 | 40 | 40 | 5.4 | 0.1 | 28.2 | 8.2 | 45 | 6.7 | 1.5 | 2.1 |  |  |  | 1 | [5 empty] | failed post-deployment cal check. pH gain outside of mV range |  |  | 4.4 | 14.4 | 0.5 | 72 | 6.8 | 7 | 2.6 |  |  |  | 1 | [5 empty] | failed post-deployment cal check. pH gain outside of mV range
098 | U-13 | TS | 35.4339 | -82.1689 | 08.31.2020 | 14:15 | 09.01.2020 | 9:04 | 2.5 | [7 empty] | 08.31.2020 | 14:16 | 28.7 | 40 | 40 | 4 | 0.1 | 27.7 | 8 | 45 | 7.8 | 2.3 | 3.2 |  |  |  | 1 | [5 empty] | failed post-deployment cal check. pH gain outside of mV range. pH readings for sites 02 and 13 stabilized but are higher than other sites. |  |  | 3.5 | 18.8 | 1.1 | 64 | 7.5 | 5.4 | 8.2 |  |  |  | 1 | [5 empty] | failed post-deployment cal check. pH gain outside of mV range. pH readings for sites 02 and 13 stabilized but are higher than other sites.
098 | U-14 | TS | 35.4318 | -82.1691 | 08.31.2020 | 15:10 | 09.01.2020 | 9:41 | 0 | [7 empty] | 08.31.2020 | 15:13 | 29.6 | 40 | 40 | 6.6 | 0.1 | 27.8 | 8 | 45 | 7.2 | 2.1 | 3.6 |  |  |  | 1 | [5 empty] | failed post-deployment cal check. pH gain outside of mV range |  |  | 5.5 | 11.7 | 0.8 | 67 | 7.1 | 25 | 2.8 |  |  |  | 1 | [5 empty] | failed post-deployment cal check. pH gain outside of mV range
098 | U-15 | TS | 35.4317 | -82.1725 | 08.31.2020 | 16:01 | 09.01.2020 | 12:04 | 6.5 | [7 empty] | 08.31.2020 | 16:01 | 29.3 | 40 | 40 | 3.9 | 0.1 | 28.3 | 8.1 | 45 | 6.9 | 2.1 | 2.5 |  |  |  | 1 | [5 empty] | failed post-deployment cal check. pH gain outside of mV range |  |  | 2.9 | 9.5 | 0.4 | 72 | 6.8 | 3.2 | 11.5 |  |  |  | 1 | [5 empty] | failed post-deployment cal check. pH gain outside of mV range

## data.dictionary
Field | Description | Format
lake.id | unique identifier for each reservoir | three digit numeric code
site.id | unique identifier for each sampling site within a reservoir | one or two letters, dash, two numeric digits (i.e. SU-12)
eval.status | status of each evaluated sampling site | two digit alphabetic code: 'TS': target sampled 'NS': Target, not sampled. Site not sampled due to resource constraints (ran out of time) 'PI': Physically inaccessible
lat | sampling site latitude | 8 digit numeric (xx.xxxxxx)
long | sampling site longitude | 8 digit numeric (xx.xxxxxx)
trap.deply.date | date of trap deployment | mm.dd.yyyy
trap.deply.time | time of trap deployment | military time (hh:mm)
trap.rtrvl.date | date of trap retrieval | mm.dd.yyyy
trap.rtrvl.time | time of trap retrieval | military time (hh:mm)
trap.volume | total volume of gas recovered from trap | mL
trap.volume.flag | >' if gas was lost during sampling and total volume is an underestimate. '<' if volume was below recorded graduation (e.g. < 1mL). Otherwise blank | > or <
trap.extn1 | code for first exetainer collected from trap | eight digit alphanumeric code (SG200185)
trap.extn1.notes | field notes
trap.extn2 | code for second exetainer collected from trap | eight digit alphanumeric code (SG200185)
trap.extn2.notes | field notes
trap.extn3 | code for third exetainer collected from trap | eight digit alphanumeric code (SG200185)
trap.extn3.notes | field notes
chamb.deply.date | floating chamber deployment date | mm.dd.yyyy
chamb.deply.time | floating chamber deployment time | military time (hh:mm)
chamb.water.temp | if shallow sonde measurements were not made when chamber was deployed, then enter water temperature from F3, otherwise blank | numeric (celcius)
chamb.grad.a | field crew recorded chamber graduations on both ends of chamber. Enter the first value here. | numeric
chamb.grad.b | field crew recorded chamber graduations on both ends of chamber. Enter the second value here. | numeric
site.depth | total depth at sampling site | numeric (meters)
sample.depth.s | shallow sampling depth. Nearly always 0.1 | numeric (meters)
temp.s | shallow water temperature | numeric (celcius)
do.mg.s | shallow dissolved oxygen | numeric (mg/L)
sp.cond.s | shallow specific conductivity | numeric (us/cm)
ph.s | shallow pH | numeric
chl.s | shallow chlorophyll | numeric (ug/L)
turb.s | shallow turbidity | numeric (NTU)
temp.s.flag | shallow water temperature flag. 1 if there was a problem, blank if no problem.
do.mg.s.flag | shallow dissolved oxygen flag. 1 if there was a problem, blank if no problem.
sp.cond.s.flag | shallow specific conductivity flag. 1 if there was a problem, blank if no problem.
ph.s.flag | shallow pH flag. 1 if there was a problem, blank if no problem.
chl.s.flag | shallow chlorophyll flag. 1 if there was a problem, blank if no problem.
turb.s.flag | shallow turbidity flag. 1 if there was a problem, blank if no problem.
temp.s.comment | any relevant comments from field and/or calibration data sheets
do.mg.s.comment | any relevant comments from field and/or calibration data sheets
sp.cond.s.comment | any relevant comments from field and/or calibration data sheets
ph.s.comment | any relevant comments from field and/or calibration data sheets
chl.s.comment | any relevant comments from field and/or calibration data sheets
turb.s.comment | any relevant comments from field and/or calibration data sheets
sample.depth.d | deep sampling depth. | numeric (meters)
temp.d | deep water temperature | numeric (celcius)
do.mg.d | deep dissolved oxygen | numeric (mg/L)
sp.cond.d | deep specific conductivity | numeric (us/cm)
ph.d | deep pH | numeric
chl.d | deep chlorophyll | numeric (ug/L)
turb.d | deep turbidity | numeric (NTU)
temp.d.flag | deep water temperature flag. 1 if there was a problem, blank if no problem.
do.mg.d.flag | deep dissolved oxygen flag. 1 if there was a problem, blank if no problem.
sp.cond.d.flag | deep specific conductivity flag. 1 if there was a problem, blank if no problem.
ph.d.flag | deep pH flag. 1 if there was a problem, blank if no problem.
chl.d.flag | deep chlorophyll flag. 1 if there was a problem, blank if no problem.
turb.d.flag | deep turbidity flag. 1 if there was a problem, blank if no problem.
temp.d.comment | any relevant comments from field and/or calibration data sheets
do.mg.d.comment | any relevant comments from field and/or calibration data sheets
sp.cond.d.comment | any relevant comments from field and/or calibration data sheets
ph.d.comment | any relevant comments from field and/or calibration data sheets
chl.d.comment | any relevant comments from field and/or calibration data sheets
turb.d.comment | any relevant comments from field and/or calibration data sheets
air.extn.1 | code for first air exetainer | eight digit alphanumeric code (SG200185)
air.extn.2 | code for second air exetainer | eight digit alphanumeric code (SG200185)
air.extn.3 | code for third air exetainer | eight digit alphanumeric code (SG200185)
ch4.check | ch4 concentration recorded after standard flow through analyzer for 1 minute | numeric
co2.check | co2 concentration recorded after standard flow through analyzer for 1 minute | numeric

## dissolved.gas
F12
lake.id | site.id | sample.depth.m | dg.extn | dg.extn.temp | dg.notes | water.vol | air.vol | atm.pressure | air.temperature
098 | U-11 | 0.1 | SG200582 | 29.6 |  | 115 | 25 | 739.4 | 27.3
098 | U-11 | 0.1 | SG200583 | 29.6 |  | 115 | 25 | 739.4 | 27.3
098 | U-11 | 0.1 | SG200584 | 29.6 |  | 115 | 25 | 739.4 | 27.3
098 | U-11 | 7.5 | SG200585 | 22.9 |  | 115 | 25 | 739.4 | 27.3
098 | U-11 | 7.5 | SG200586 | 22.9 |  | 115 | 25 | 739.4 | 27.3
098 | U-11 | 7.5 | SG200587 | 22.9 |  | 115 | 25 | 739.4 | 27.3

## dissolved.gas.dictionay
Field | Description | Format
lake.id | unique identifier for each reservoir | three digit numeric code
site.id | unique identifier for each sampling site within a reservoir | one or two letters, dash, two numeric digits (i.e. SU-12)
sample.depth.m | dissolved gas sampling depth | numeric (m)
dg.extn | dissolved gas exetainer code | eight digit alphanumeric code (SG200185)
dg.extn.temp | headspace equilibration temperature | numeric (celcius)
dg.notes | field notes
water.vol | water volume for headspace equilibration. 115 unless stated otherwise | numeric (mL)
air.vol | air volume for headspace equilibration. 25 unless stated otherwise | numeric (mL)
atm.pressure | atmospheric pressure | numeric (mm Hg)
air.temperature | air temperature | numeric (celcius)