## data
F1 |  |  | F2 | [15 empty] | F3 | [6 empty] | F5 | [44 empty] | F7 |  |  | F12
lake.id | site.id | eval.status | lat | long | trap.deply.date | trap.deply.time | trap.rtrvl.date | trap.rtrvl.time | trap.volume | trap.volume.flag | trap.extn1 | trap.extn1.notes | trap.extn2 | trap.extn2.notes | trap.extn3 | trap.extn3.notes | trap.flag | trap.comment | chamb.deply.date | chamb.deply.time | chamb.water.temp | chamb.grad.a | chamb.grad.b | chamb.flag | chamb.comment | site.depth | sample.depth.s | temp.s | do.mg.s | sp.cond.s | ph.s | chl.s | phyc.s | turb.s | temp.s.flag | do.mg.s.flag | sp.cond.s.flag | ph.s.flag | chl.s.flag | phyc.s.flag | turb.s.flag | temp.s.comment | do.mg.s.comment | sp.cond.s.comment | ph.s.comment | chl.s.comment | phyc.s.comment | turb.s.comment | sample.depth.d | temp.d | do.mg.d | sp.cond.d | ph.d | chl.d | phyc.d | turb.d | temp.d.flag | do.mg.d.flag | sp.cond.d.flag | ph.d.flag | chl.d.flag | phyc.d.flag | turb.d.flag | temp.d.comment | do.mg.d.comment | sp.cond.d.comment | ph.d.comment | chl.d.comment | phyc.d.comment | turb.d.comment | air.extn.1 | air.extn.2 | air.extn.3 | ch4.check | co2.check | ch4.co2.check.date | ch4.co2.check.start.time
003 | U-19 | TS | 32.8097 | 94.657 | 09.14.2022 | 9:42 | 09.15.2022 | 9:15 | 35 |  | SG220047 | [7 empty] | 09.14.2022 | 9:46 | 27.14 | 1 | 1 |  |  | 2.8 | 0.1 | 27.14 | 7.41 | 155.9 | 8.42 | 54.78 |  | 11.2 | [14 empty] | 2.3 | 26.91 | 6.18 | 154.9 | 8.05 | 70.28 |  | 13.9 | [17 empty] | 2.05 | 400.39 | 09.14.2022 | 20:18
003 | U-07 | TS | 32.8161 | 94.6739 | 09.14.2022 | 9:59 | 09.15.2022 | 9:30 | 7 | [9 empty] | 09.14.2022 | 10:03 | 26.68 | 1 | 1 |  |  | 2.2 | 0.1 | 26.68 | 8.24 | 164.7 | 8.37 | 80.83 |  | 12.6 | [14 empty] | 1.7 | 26 | 5.43 | 158.8 | 8.01 | 63.83 |  | 15.7
003 | U-14 | TS | 32.8223 | 94.6797 | 09.14.2022 | 10:16 | 09.15.2022 | 9:40 | 9 | [9 empty] | 09.14.2022 | 10:18 | 27.16 | 1 | 1 |  |  | 2.3 | 0.1 | 27.16 | 8.69 | 164.4 | 8.68 | 73.41 |  | 12.6 | [14 empty] | 1.8 | 26.6 | 8.09 | 162 | 8.69 | 75.85 |  | 13.6
003 | U-10 | TS | 32.8521 | 94.7065 | 09.14.2022 | 10:51 | 09.15.2022 | 10:02 | 220 |  | SG220046 |  | SG220045 |  | SG220054 |  |  |  | 09.14.2022 | 10:55 | 27.03 | 1 | 1 |  |  | 1.2 | 0.1 | 27.03 | 9.26 | 174.3 | 8.71 | 59.4 |  | 14.2 | [14 empty] | 0.7 | 26.74 | 8.54 | 170.5 | 8.52 | 66.37 |  | 14.5
003 | U-6 | TS | 32.867 | 94.6989 | 09.14.2022 | 11:24 | 09.15.2022 | 11:17 | 22 |  | SG220051 | [7 empty] | 09.14.2022 | 11:26 | 26.51 | 1 | 1 |  |  | 1.8 | 0.1 | 26.51 | 7.78 | 185.1 | 8.16 | 37.61 |  | 9.3 | [14 empty] | 1.3 | 25.88 | 6.76 | 181.5 | 7.95 | 51.79 |  | 9.6
003 | U-30 | TS | 32.8587 | 94.707 | 09.14.2022 | 12:04 | 09.15.2022 | 10:40 | 50 |  | SG220053 |  | SG220052 | [5 empty] | 09.14.2022 | 12:08 | 27.36 | 1 | 1 |  |  | 1.1 | 0.1 | 27.36 | 9.66 | 174 | 8.8 | 37.67 |  | 16.2 | [14 empty] | 0.6 | 27.42 | 9.67 | 170.6 | 8.76 | 51.06 |  | 17.2
003 | U-34 | TS | 32.8612 | 94.7143 | 09.14.2022 | 12:26 | 09.15.2022 | 10:51 | 11 |  | SG221074 | [7 empty] | 09.14.2022 | 12:29 | 27.03 | 1 | 1 |  |  | 0.7 | 0.1 | 27.03 | 9.17 | 173.4 | 8.55 | 66.72 |  | 20.1
003 | U-21 | TS | 32.8166 | 94.6418 | 09.14.2022 | 13:20 | 09.15.2022 | 11:52 | 3 | [9 empty] | 09.14.2022 | 13:21 | 28.57 | 1 | 1 |  |  | 4.1 | 0.1 | 28.57 | 9.45 | 154 | 8.9 | 49.71 |  | 16.6 | [14 empty] | 3.1 | 27.88 | 7.04 | 150.5 | 8.27 | 56.43 |  | 12.4
003 | U-9 | PI | [23 empty] | 0.7 | 0.1 | 29.46 | 11.77 | 157.5 | 9.26 | 43.75 |  | 9.6
003 | U-25 | TS | 32.8081 | 94.6323 | 09.14.2022 | 14:58 | 09.15.2022 | 12:17 | 0.5 | [9 empty] | 09.14.2022 | 15:00 | 28.3 | 1 | 1 |  |  | 3.4 | 0.1 | 28.3 | 9.74 | 152.3 | 8.86 | 54.21 |  | 8 | [14 empty] | 2.9 | 28.13 | 7.2 | 147.6 | 8.39 | 66.31 |  | 9.9
003 | U-17 | TS | 32.8095 | 94.5844 | 09.14.2022 | 15:32 | 09.15.2022 | 12:38 | 9 | [9 empty] | 09.14.2022 | 15:36 | 28.44 | 1 | 1 |  |  | 2.8 | 0.1 | 28.44 | 10.39 | 142 | 8.9 | 43.23 |  | 8.8 | [14 empty] | 2.3 | 27.44 | 8.11 | 136.7 | 8.2 | 45.42 |  | 9.5
003 | U-12 | TS | 32.7849 | 94.5856 | 09.14.2022 | 15:50 | 09.15.2022 | 12:56 | 35 |  | SG220050 | [7 empty] | 09.14.2022 | 15:53 | 28.71 | 1 | 1 |  |  | 5 | 0.1 | 28.71 | 8.66 | 149.7 | 8.44 | 38.71 |  | 7.8 | [14 empty] | 4 | 27.84 | 4.85 | 146.6 | 7.73 | 36.12 |  | 7.2
003 | U-15 | TS | 32.774 | 94.5874 | 09.14.2022 | 16:07 | 09.15.2022 | 13:11 | 0 | [9 empty] | 09.14.2022 | 16:10 | 28.15 | 1 | 1 |  |  | 3.6 | 0.1 | 28.15 | 4.22 | 151.5 | 7.53 | 29.53 |  | 5.6 | [14 empty] | 3.1 | 27.64 | 2.03 | 148.1 | 7.34 | 26.15 |  | 6.7
003 | U-11 | TS | 32.7622 | 94.6041 | 09.14.2022 | 16:27 | 09.15.2022 | 13:30 | 3 | [9 empty] | 09.14.2022 | 16:31 | 28.92 | 1 | 1 |  |  | 3.8 | 0.1 | 28.92 | 9.11 | 150.1 | 8.65 | 50.25 |  | 8.1 | [14 empty] | 3.3 | 27.91 | 5.21 | 145.5 | 8.01 | 43.33 |  | 15.8
003 | U-20 | TS | 32.7804 | 94.5668 | 09.14.2022 | 17:15 | 09.15.2022 | 14:14 | 75 |  | SG220049 |  | SG220055 |  | SG220056 |  |  |  | 09.14.2022 | 17:19 | 28.51 | 1 | 1 |  |  | 8.4 | 0.1 | 28.51 | 9.15 | 148.3 | 8.69 | 36.09 |  | 5.4 | [14 empty] | 7.4 | 27.6 | 2.12 | 147.5 | 7.22 | 0.74 |  | 6.5 | [14 empty] | SG220060 | SG220061 | SG220062
003 | U-16 | TS | 32.7691 | 94.5494 | 09.14.2022 | 17:39 | 09.15.2022 | 15:55 | 8 | [9 empty] | 09.14.2022 | 17:43 | 29.65 | 1 | 1 |  |  | 0.8 | 0.1 | 29.65 | 9.99 | 148.5 | 8.89 | 48.13 |  | 24.1
003 | U-8 | TS | 32.7542 | 94.539 | 09.14.2022 | 17:54 | 09.15.2022 | 16:08 | 54 |  | SG220066 |  | SG220072 | [5 empty] | 09.14.2022 | 17:57 | 28.17 | 1 | 1 |  |  | 5.9 | 0.1 | 28.17 | 7.83 | 147.2 | 8.12 | 33.84 |  | 5.4 | [14 empty] | 4.9 | 27.66 | 4.16 | 144.3 | 7.41 | 28.63 |  | 4.9
003 | U-4 | TS | 32.7466 | 94.5346 | 09.14.2022 | 18:02 | 09.15.2022 | 16:16 | 0.5 | [9 empty] | 09.14.2022 | 18:07 | 28.75 | 1 | 1 |  |  | 3.3 | 0.1 | 28.75 | 9.19 | 148.1 | 8.76 | 35.25 |  | 7.5 | [14 empty] | 2.8 | 27.73 | 2.73 | 144.6 | 7.28 | 27.95 |  | 8.3
003 | U-5 | TS | 32.7551 | 94.5238 | 09.14.2022 | 18:13 | 09.15.2022 | 16:23 | 54 |  | SG220070 |  | SG220071 | [5 empty] | 09.14.2022 | 18:18 | 28.41 | 1 | 1 |  |  | 4.7 | 0.1 | 28.41 | 9.17 | 147.4 | 8.64 | 34.78 |  | 5.7 | [14 empty] | 3.7 | 27.62 | 4.72 | 143.5 | 7.56 | 28.17 |  | 6.2
003 | U-1 | TS | 32.7699 | 94.506 | 09.14.2022 | 18:31 | 09.15.2022 | 16:33 | 1 | [9 empty] | 09.14.2022 | 18:32 | 28.09 | 1 | 1 |  |  | 1 | 0.1 | 28.09 | 7.72 | 147.5 | 8.07 | 55.78 |  | 9
003 | U-3 | PI
003 | U-18 | PI
003 | U-2 | PI
003 | U-22 | PI
003 | U-13 | PI

## data.dictionary
Field | Description | Format
lake.id | unique identifier for each reservoir | numeric (no letters or dash)
site.id | unique identifier for each sampling site within a reservoir | numeric (no letters or dash)
eval.status | status of each evaluated sampling site | two digit alphabetic code: 'TS': target sampled 'NS': Target, not sampled. Site not sampled due to resource constraints (ran out of time) 'PI': Physically inaccessible
lat | sampling site latitude | 8 digit numeric (xx.xxxxxx)
long | sampling site longitude | 8 digit numeric (xx.xxxxxx)
trap.deply.date | date of trap deployment | mm.dd.yyyy
trap.deply.time | time of trap deployment | military time (hh:mm)
trap.rtrvl.date | date of trap retrieval | mm.dd.yyyy
trap.rtrvl.time | time of trap retrieval | military time (hh:mm)
trap.volume | total volume of gas recovered from trap | mL
trap.volume.flag | >' if gas was lost during sampling and total volume is an underestimate. '<' if volume was below recorded graduation (e.g. < 1mL). Otherwise blank | > or <
trap.extn1 | code for first exetainer collected from trap | eight digit alphanumeric code (SG200185)
trap.extn1.notes | field notes
trap.extn2 | code for second exetainer collected from trap | eight digit alphanumeric code (SG200185)
trap.extn2.notes | field notes
trap.extn3 | code for third exetainer collected from trap | eight digit alphanumeric code (SG200185)
trap.extn3.notes | field notes
trap.flag | 1 if there was a problem, blank if no problem. | numeric
trap.comment | any relevant comments from field sheets
chamb.deply.date | floating chamber deployment date | mm.dd.yyyy
chamb.deply.time | floating chamber deployment time | military time (hh:mm)
chamb.water.temp | if shallow sonde measurements were not made when chamber was deployed, then enter water temperature from F3, otherwise blank | numeric (celcius)
chamb.grad.a | field crew recorded chamber graduations on both ends of chamber. Enter the first value here. | numeric
chamb.grad.b | field crew recorded chamber graduations on both ends of chamber. Enter the second value here. | numeric
chamb.flag | 1 if there was a problem, blank if no problem. | numeric
chamb.comment | any relevant comments from field sheets
site.depth | total depth at sampling site | numeric (meters)
sample.depth.s | shallow sampling depth. Nearly always 0.1 | numeric (meters)
temp.s | shallow water temperature | numeric (celcius)
do.mg.s | shallow dissolved oxygen | numeric (mg/L)
sp.cond.s | shallow specific conductivity | numeric (us/cm)
ph.s | shallow pH | numeric
chl.s | shallow chlorophyll | numeric (ug/L)
phyc.s | shallow phycocyanin | numeric (ug/L)
turb.s | shallow turbidity | numeric (NTU)
temp.s.flag | shallow water temperature flag. 1 if there was a problem, blank if no problem.
do.mg.s.flag | shallow dissolved oxygen flag. 1 if there was a problem, blank if no problem.
sp.cond.s.flag | shallow specific conductivity flag. 1 if there was a problem, blank if no problem.
ph.s.flag | shallow pH flag. 1 if there was a problem, blank if no problem.
chl.s.flag | shallow chlorophyll flag. 1 if there was a problem, blank if no problem.
phyc.s.flag | shallow phycocyanin flag. 1 if there was a problem, blank if no problem.
turb.s.flag | shallow turbidity flag. 1 if there was a problem, blank if no problem.
temp.s.comment | any relevant comments from field and/or calibration data sheets
do.mg.s.comment | any relevant comments from field and/or calibration data sheets
sp.cond.s.comment | any relevant comments from field and/or calibration data sheets
ph.s.comment | any relevant comments from field and/or calibration data sheets
chl.s.comment | any relevant comments from field and/or calibration data sheets
phyc.s.comment | any relevant comments from field and/or calibration data sheets
turb.s.comment | any relevant comments from field and/or calibration data sheets
sample.depth.d | deep sampling depth. | numeric (meters)
temp.d | deep water temperature | numeric (celcius)
do.mg.d | deep dissolved oxygen | numeric (mg/L)
sp.cond.d | deep specific conductivity | numeric (us/cm)
ph.d | deep pH | numeric
chl.d | deep chlorophyll | numeric (ug/L)
phyc.d | deep phycocyanin | numeric (ug/L)
turb.d | deep turbidity | numeric (NTU)
temp.d.flag | deep water temperature flag. 1 if there was a problem, blank if no problem.
do.mg.d.flag | deep dissolved oxygen flag. 1 if there was a problem, blank if no problem.
sp.cond.d.flag | deep specific conductivity flag. 1 if there was a problem, blank if no problem.
ph.d.flag | deep pH flag. 1 if there was a problem, blank if no problem.
chl.d.flag | deep chlorophyll flag. 1 if there was a problem, blank if no problem.
phyc.d.flag | deep phycocyanin flag. 1 if there was a problem, blank if no problem.
turb.d.flag | deep turbidity flag. 1 if there was a problem, blank if no problem.
temp.d.comment | any relevant comments from field and/or calibration data sheets
do.mg.d.comment | any relevant comments from field and/or calibration data sheets
sp.cond.d.comment | any relevant comments from field and/or calibration data sheets
ph.d.comment | any relevant comments from field and/or calibration data sheets
chl.d.comment | any relevant comments from field and/or calibration data sheets
phyc.d.comment | any relevant comments from field and/or calibration data sheets
turb.d.comment | any relevant comments from field and/or calibration data sheets
air.extn.1 | code for first air exetainer | eight digit alphanumeric code (SG200185)
air.extn.2 | code for second air exetainer | eight digit alphanumeric code (SG200185)
air.extn.3 | code for third air exetainer | eight digit alphanumeric code (SG200185)
ch4.check | ch4 concentration recorded after standard flow through analyzer for 1 minute. First cal check entered in first row. Additional cal checks entered in subsequent rows (only one row populated per cal check) | numeric
co2.check | co2 concentration recorded after standard flow through analyzer for 1 minute. First cal check entered in first row. Additional cal checks entered in subsequent rows (only one row populated per cal check) | numeric
ch4.co2.check.date | date of greenhouse gas analyzer cal check | mm.dd.yyyy
ch4.co2.check.start.time | time greenhouse gas analyzer cal check started | military time (hh:mm)

## dissolved.gas
F12
lake.id | site.id | sample.depth.m | dg.extn | dg.extn.temp | dg.notes | water.vol | air.vol | atm.pressure | air.temperature
003 | U-20 | 0.1 | SG220057 | 29.7 |  | 115 | 25 | 755.84 | 29.9
003 | U-20 | 0.1 | SG220058 | 29.7 |  | 115 | 25 | 755.84 | 29.9
003 | U-20 | 0.1 | SG220059 | 29.7 |  | 115 | 25 | 755.84 | 29.9
003 | U-20 | 7 | SG220063 | 28.3 |  | 115 | 25 | 755.84 | 29.9
003 | U-20 | 7 | SG220064 | 28.3 |  | 115 | 25 | 755.84 | 29.9
003 | U-20 | 7 | SG220065 | 28.3 |  | 115 | 25 | 755.84 | 29.9

## dissolved.gas.dictionay
Field | Description | Format
lake.id | unique identifier for each reservoir | three digit numeric code
site.id | unique identifier for each sampling site within a reservoir | one or two letters, dash, two numeric digits (i.e. SU-12)
sample.depth.m | dissolved gas sampling depth | numeric (m)
dg.extn | dissolved gas exetainer code | eight digit alphanumeric code (SG200185)
dg.extn.temp | headspace equilibration temperature | numeric (celcius)
dg.notes | field notes
water.vol | water volume for headspace equilibration. 115 unless stated otherwise | numeric (mL)
air.vol | air volume for headspace equilibration. 25 unless stated otherwise | numeric (mL)
atm.pressure | atmospheric pressure | numeric (mm Hg)