## data
F1 |  |  | F2 | [15 empty] | F3 | [6 empty] | F5 | [44 empty] | F7 |  |  | F12
lake.id | site.id | eval.status | lat | long | trap.deply.date | trap.deply.time | trap.rtrvl.date | trap.rtrvl.time | trap.volume | trap.volume.flag | trap.extn1 | trap.extn1.notes | trap.extn2 | trap.extn2.notes | trap.extn3 | trap.extn3.notes | trap.flag | trap.comment | chamb.deply.date | chamb.deply.time | chamb.water.temp | chamb.grad.a | chamb.grad.b | chamb.flag | chamb.comment | site.depth | sample.depth.s | temp.s | do.mg.s | sp.cond.s | ph.s | chl.s | phyc.s | turb.s | temp.s.flag | do.mg.s.flag | sp.cond.s.flag | ph.s.flag | chl.s.flag | phyc.s.flag | turb.s.flag | temp.s.comment | do.mg.s.comment | sp.cond.s.comment | ph.s.comment | chl.s.comment | phyc.s.comment | turb.s.comment | sample.depth.d | temp.d | do.mg.d | sp.cond.d | ph.d | chl.d | phyc.d | turb.d | temp.d.flag | do.mg.d.flag | sp.cond.d.flag | ph.d.flag | chl.d.flag | phyc.d.flag | turb.d.flag | temp.d.comment | do.mg.d.comment | sp.cond.d.comment | ph.d.comment | chl.d.comment | phyc.d.comment | turb.d.comment | air.extn.1 | air.extn.2 | air.extn.3 | ch4.check | co2.check | ch4.co2.check.date | ch4.co2.check.start.time
214 | U-3 | TS | 40.2 | 88.377 | 06.06.2023 | 10:25 | 06.07.2023 | 11:27 | 160 |  | SG230333 |  | SG230335 |  | SG230340 |  |  |  | 06.07.2023 | 12:50 | 26.2 | 25 | 25 |  |  | 2.5 | 0.1 | 25 | 7.5 | 554 | 8.4 | 21.1 | 0.7 | 4.7 | [14 empty] | 2 | 24.7 | 7.4 | 553 | 8.4 | 20.3 | 0.5 | 5.4 | [17 empty] | 2.07 | 405.63 | 06.07.2023 | 17:38
214 | U-18 | TS | 40.1997 | 88.3763 | 06.06.2023 | 10:33 | 06.07.2023 | 10:57 | 4 | [9 empty] | 06.07.2023 | 12:23 | 25.7 | 25 | 25 |  |  | 1.9 | 0.1 | 25.1 | 7.7 | 553 | 8.4 | 15.7 | 0.4 | 4.3 | [14 empty] | 1.4 | 25 | 7.6 | 553 | 8.4 | 17.2 | 0.5 | 4.5
214 | U-30 | TS | 40.2005 | 88.3762 | 06.06.2023 | 10:43 | 06.07.2023 | 11:15 | 1 | [9 empty] | 06.07.2023 | 12:37 | 26.1 | 25 | 25 |  |  | 1 | 0.1 | 25.3 | 7.5 | 554 | 8.4 | 12.7 | 0.4 | 5.2 | [14 empty] | 0.5 | 25.1 | 7.4 | 554 | 8.4 | 13.7 | 0.4 | 6.2
214 | U-2 | TS | 40.1999 | 88.3778 | 06.06.2023 | 10:51 | 06.07.2023 | 11:52 | 93 |  | SG230336 |  | SG230337 |  | SG230338 |  |  |  | 06.07.2023 | 13:17 | 26.2 | 25 | 25 |  |  | 2.85 | 0.1 | 25 | 7.6 | 553 | 8.4 | 16.6 | 0.5 | 4.5 | [14 empty] | 2.35 | 24.5 | 7.2 | 554 | 8.4 | 19 | 0.6 | 6
214 | U-6 | TS | 40.1999 | 88.378 | 06.06.2023 | 10:58 | 06.07.2023 | 12:22 | 71 |  | SG230334 |  | SG230328 |  | SG230251 |  |  |  | 06.07.2023 | 13:39 | 27.7 | 25 | 25 |  |  | 2.45 | 0.1 | 25.2 | 7.4 | 553 | 8.4 | 19.2 | 0.5 | 4.4 | [14 empty] | 1.95 | 24.5 | 7.1 | 553 | 8.4 | 21.1 | 0.7 | 5.9
214 | U-9 | TS | 40.2006 | 88.3791 | 06.06.2023 | 11:07 | 06.07.2023 | 12:31 | 90 |  | SG230341 |  | SG230342 |  | SG230343 |  |  |  | 06.07.2023 | 14:31 | 26.7 | 25 | 25 |  |  | 2.75 | 0.1 | 25.1 | 7.3 | 554 | 8.4 | 16 | 0.4 | 4.8 | [14 empty] | 2.24 | 24.4 | 7.1 | 554 | 8.3 | 22.9 | 0.6 | 6.9
214 | U-8 | TS | 40.1997 | 88.38 | 06.06.2023 | 11:17 | 06.07.2023 | 14:21 | 40 |  | SG230392 |  | SG230250 | [5 empty] | 06.07.2023 | 15:46 | 27.3 | 25 | 25 |  |  | 4 | 0.1 | 25.3 | 7.6 | 552 | 8.4 | 11.3 | 0.3 | 3.8 | [14 empty] | 3.5 | 20.2 | 0.8 | 556 | 7.6 | 16.2 | 0.7 | 6.5
214 | U-10 | TS | 40.199 | 88.3797 | 06.06.2023 | 11:24 | 06.07.2023 | 14:38 | 1 | [9 empty] | 06.07.2023 | 15:58 | 28 | 25 | 25 |  |  | 1.45 | 0.1 | 25.3 | 7.5 | 553 | 8.4 | 13.6 | 0.3 | 3.9 | [14 empty] | 0.95 | 24.8 | 7.7 | 552 | 8.4 | 26.5 | 0.6 | 4.5
214 | U-4 | TS | 40.2004 | 88.3804 | 06.06.2023 | 11:33 | 06.07.2023 | 13:33 | 61 |  | SG230345 |  | SG230382 | [5 empty] | 06.07.2023 | 15:28 | 27 | 25 | 25 |  |  | 4.8 | 0.1 | 25.1 | 7.5 | 553 | 8.4 | 25.4 | 0.5 | 4.7 | [14 empty] | 3.8 | 19.5 | 0.7 | 558 | 7.6 | 14.3 | 0.6 | 6.2 | [14 empty] | SG230389 | SG230390 | SG230391
214 | U-13 | TS | 40.2005 | 88.3772 | 06.06.2023 | 12:27 | 06.07.2023 | 11:41 | 1 | < | [8 empty] | 06.07.2023 | 13:00 | 27 | 25 | 25 |  |  | 1.1 | 0.1 | 26 | 7.7 | 554 | 8.4 | 11.9 | 0.3 | 4.9 | [14 empty] | 0.6 | 25.8 | 7.8 | 553 | 8.4 | 12.5 | 0.4 | 5.4
214 | U-19 | TS | 40.2002 | 88.3793 | 06.06.2023 | 12:38 | 06.07.2023 | 13:23 | 42 |  | SG230344 |  | SG230232 | [5 empty] | 06.07.2023 | 14:43 | 27 | 25 | 25 |  |  | 4 | 0.1 | 25.6 | 7.7 | 553 | 8.4 | 21.8 | 0.6 | 4.5 | [14 empty] | 3.5 | 22.2 | 1.2 | 550 | 7.6 | 22.5 | 1 | 5.2
214 | U-1 | TS | 40.2008 | 88.381 | 06.06.2023 | 14:48 | 06.07.2023 | 14:49 | 0 | [8 empty] | "Trap rest on bottom" | 06.07.2023 | 16:07 | 28.1 | 25 | 25 |  |  | 1.25 | 0.1 | 25.3 | 6.8 | 554 | 8.3 | 16 | 0.6 | 4.6 | [14 empty] | 0.75 | 25.2 | 6.8 | 553 | 8.3 | 21.9 | 0.6 | 4.5
214 | U-5 | TS | 40.2007 | 88.3811 | 06.06.2023 | 12:59 | 06.07.2023 | 14:56 | 0 | [8 empty] | "Trap rest on bottom" | 06.07.2023 | 16:16 | 28.5 | 25 | 25 |  |  | 3.65 | 0.1 | 25.2 | 7.4 | 553 | 8.4 | 22.2 | 0.7 | 5.1 | [14 empty] | 3.15 | 24.1 | 3.9 | 552 | 7.9 | 22.5 | 0.8 | 6.5
214 | U-15 | TS | 40.2002 | 88.3825 | 06.06.2023 | 13:09 | 06.07.2023 | 15:20 | 0 | [9 empty] | 06.07.2023 | 16:39 | 27.7 | 25 | 25 |  | Data sheet states "Forgot to record time. Should be ~10 minutes after U-12" | 1.9 | 0.1 | 25 | 6.4 | 553 | 8.2 | 12.2 | 0.4 | 3.9 | [14 empty] | 1.4 | 24.4 | 6.7 | 554 | 8.3 | 21.5 | 0.8 | 6.5
214 | U-12 | TS | 40.1999 | 88.382 | 06.06.2023 | 13:17 | 06.07.2023 | 15:07 | 0 | [9 empty] | 06.07.2023 | 16:29 | 27.6 | 25 | 25 |  |  | 1.7 | 0.1 | 24.8 | 6.9 | 552 | 8.3 | 36.2 | 0.9 | 7.2 | [14 empty] | 1.2 | 24.6 | 6.5 | 553 | 8.2 | 28.3 | 0.9 | 7.1
214 | U-14 | PI
214 | U-7 | PI
214 | U-11 | PI

## data.dictionary
Field | Description | Format
lake.id | unique identifier for each reservoir | numeric (no letters or dash)
site.id | unique identifier for each sampling site within a reservoir | numeric (no letters or dash)
eval.status | status of each evaluated sampling site | two digit alphabetic code: 'TS': target sampled 'NS': Target, not sampled. Site not sampled due to resource constraints (ran out of time) 'PI': Physically inaccessible
lat | sampling site latitude | 8 digit numeric (xx.xxxxxx)
long | sampling site longitude | 8 digit numeric (xx.xxxxxx)
trap.deply.date | date of trap deployment | mm.dd.yyyy
trap.deply.time | time of trap deployment | military time (hh:mm)
trap.rtrvl.date | date of trap retrieval | mm.dd.yyyy
trap.rtrvl.time | time of trap retrieval | military time (hh:mm)
trap.volume | total volume of gas recovered from trap | mL
trap.volume.flag | >' if gas was lost during sampling and total volume is an underestimate. '<' if volume was below recorded graduation (e.g. < 1mL). Otherwise blank | > or <
trap.extn1 | code for first exetainer collected from trap | eight digit alphanumeric code (SG200185)
trap.extn1.notes | field notes
trap.extn2 | code for second exetainer collected from trap | eight digit alphanumeric code (SG200185)
trap.extn2.notes | field notes
trap.extn3 | code for third exetainer collected from trap | eight digit alphanumeric code (SG200185)
trap.extn3.notes | field notes
trap.flag | 1 if there was a problem, blank if no problem. | numeric
trap.comment | any relevant comments from field sheets
chamb.deply.date | floating chamber deployment date | mm.dd.yyyy
chamb.deply.time | floating chamber deployment time | military time (hh:mm)
chamb.water.temp | if shallow sonde measurements were not made when chamber was deployed, then enter water temperature from F3, otherwise blank | numeric (celcius)
chamb.grad.a | field crew recorded chamber graduations on both ends of chamber. Enter the first value here. | numeric
chamb.grad.b | field crew recorded chamber graduations on both ends of chamber. Enter the second value here. | numeric
chamb.flag | 1 if there was a problem, blank if no problem. | numeric
chamb.comment | any relevant comments from field sheets
site.depth | total depth at sampling site | numeric (meters)
sample.depth.s | shallow sampling depth. Nearly always 0.1 | numeric (meters)
temp.s | shallow water temperature | numeric (celcius)
do.mg.s | shallow dissolved oxygen | numeric (mg/L)
sp.cond.s | shallow specific conductivity | numeric (us/cm)
ph.s | shallow pH | numeric
chl.s | shallow chlorophyll | numeric (ug/L)
phyc.s | shallow phycocyanin | numeric (ug/L)
turb.s | shallow turbidity | numeric (NTU)
temp.s.flag | shallow water temperature flag. 1 if there was a problem, blank if no problem.
do.mg.s.flag | shallow dissolved oxygen flag. 1 if there was a problem, blank if no problem.
sp.cond.s.flag | shallow specific conductivity flag. 1 if there was a problem, blank if no problem.
ph.s.flag | shallow pH flag. 1 if there was a problem, blank if no problem.
chl.s.flag | shallow chlorophyll flag. 1 if there was a problem, blank if no problem.
phyc.s.flag | shallow phycocyanin flag. 1 if there was a problem, blank if no problem.
turb.s.flag | shallow turbidity flag. 1 if there was a problem, blank if no problem.
temp.s.comment | any relevant comments from field and/or calibration data sheets
do.mg.s.comment | any relevant comments from field and/or calibration data sheets
sp.cond.s.comment | any relevant comments from field and/or calibration data sheets
ph.s.comment | any relevant comments from field and/or calibration data sheets
chl.s.comment | any relevant comments from field and/or calibration data sheets
phyc.s.comment | any relevant comments from field and/or calibration data sheets
turb.s.comment | any relevant comments from field and/or calibration data sheets
sample.depth.d | deep sampling depth. | numeric (meters)
temp.d | deep water temperature | numeric (celcius)
do.mg.d | deep dissolved oxygen | numeric (mg/L)
sp.cond.d | deep specific conductivity | numeric (us/cm)
ph.d | deep pH | numeric
chl.d | deep chlorophyll | numeric (ug/L)
phyc.d | deep phycocyanin | numeric (ug/L)
turb.d | deep turbidity | numeric (NTU)
temp.d.flag | deep water temperature flag. 1 if there was a problem, blank if no problem.
do.mg.d.flag | deep dissolved oxygen flag. 1 if there was a problem, blank if no problem.
sp.cond.d.flag | deep specific conductivity flag. 1 if there was a problem, blank if no problem.
ph.d.flag | deep pH flag. 1 if there was a problem, blank if no problem.
chl.d.flag | deep chlorophyll flag. 1 if there was a problem, blank if no problem.
phyc.d.flag | deep phycocyanin flag. 1 if there was a problem, blank if no problem.
turb.d.flag | deep turbidity flag. 1 if there was a problem, blank if no problem.
temp.d.comment | any relevant comments from field and/or calibration data sheets
do.mg.d.comment | any relevant comments from field and/or calibration data sheets
sp.cond.d.comment | any relevant comments from field and/or calibration data sheets
ph.d.comment | any relevant comments from field and/or calibration data sheets
chl.d.comment | any relevant comments from field and/or calibration data sheets
phyc.d.comment | any relevant comments from field and/or calibration data sheets
turb.d.comment | any relevant comments from field and/or calibration data sheets
air.extn.1 | code for first air exetainer | eight digit alphanumeric code (SG200185)
air.extn.2 | code for second air exetainer | eight digit alphanumeric code (SG200185)
air.extn.3 | code for third air exetainer | eight digit alphanumeric code (SG200185)
ch4.check | ch4 concentration recorded after standard flow through analyzer for 1 minute. First cal check entered in first row. Additional cal checks entered in subsequent rows (only one row populated per cal check) | numeric
co2.check | co2 concentration recorded after standard flow through analyzer for 1 minute. First cal check entered in first row. Additional cal checks entered in subsequent rows (only one row populated per cal check) | numeric
ch4.co2.check.date | date of greenhouse gas analyzer cal check | mm.dd.yyyy
ch4.co2.check.start.time | time greenhouse gas analyzer cal check started | military time (hh:mm)

## dissolved.gas
F12
lake.id | site.id | sample.depth.m | dg.extn | dg.extn.temp | dg.notes | water.vol | air.vol | atm.pressure | air.temperature
214 | U-4 | 0.1 | SG230383 | 28.7 |  | 115 | 25 | 736.6 | 25
214 | U-4 | 0.1 | SG230384 | 28.3 |  | 115 | 25 | 736.6 | 25
214 | U-4 | 0.1 | SG230385 | 28.5 |  | 115 | 25 | 736.6 | 25
214 | U-4 | 3.8 | SG230387 | 27.4 |  | 115 | 25 | 736.6 | 25
214 | U-4 | 3.8 | SG230388 | 28.2 |  | 115 | 25 | 736.6 | 25

## dissolved.gas.dictionay
Field | Description | Format
lake.id | unique identifier for each reservoir | three digit numeric code
site.id | unique identifier for each sampling site within a reservoir | one or two letters, dash, two numeric digits (i.e. SU-12)
sample.depth.m | dissolved gas sampling depth | numeric (m)
dg.extn | dissolved gas exetainer code | eight digit alphanumeric code (SG200185)
dg.extn.temp | headspace equilibration temperature | numeric (celcius)
dg.notes | field notes
water.vol | water volume for headspace equilibration. 115 unless stated otherwise | numeric (mL)
air.vol | air volume for headspace equilibration. 25 unless stated otherwise | numeric (mL)
atm.pressure | atmospheric pressure | numeric (mm Hg)