## data
F1 |  |  | F2 | [15 empty] | F3 | [6 empty] | F5 | [44 empty] | F7 |  |  | F12
lake.id | site.id | eval.status | lat | long | trap.deply.date | trap.deply.time | trap.rtrvl.date | trap.rtrvl.time | trap.volume | trap.volume.flag | trap.extn1 | trap.extn1.notes | trap.extn2 | trap.extn2.notes | trap.extn3 | trap.extn3.notes | trap.flag | trap.comment | chamb.deply.date | chamb.deply.time | chamb.water.temp | chamb.grad.a | chamb.grad.b | chamb.flag | chamb.comment | site.depth | sample.depth.s | temp.s | do.mg.s | sp.cond.s | ph.s | chl.s | phyc.s | turb.s | temp.s.flag | do.mg.s.flag | sp.cond.s.flag | ph.s.flag | chl.s.flag | phyc.s.flag | turb.s.flag | temp.s.comment | do.mg.s.comment | sp.cond.s.comment | ph.s.comment | chl.s.comment | phyc.s.comment | turb.s.comment | sample.depth.d | temp.d | do.mg.d | sp.cond.d | ph.d | chl.d | phyc.d | turb.d | temp.d.flag | do.mg.d.flag | sp.cond.d.flag | ph.d.flag | chl.d.flag | phyc.d.flag | turb.d.flag | temp.d.comment | do.mg.d.comment | sp.cond.d.comment | ph.d.comment | chl.d.comment | phyc.d.comment | turb.d.comment | air.extn.1 | air.extn.2 | air.extn.3 | ch4.check | co2.check | ch4.co2.check.date | ch4.co2.check.start.time
281 | U-8 | TS | 46.1618 | 114.4998 | 08.30.2022 | 17:26 | 08.31.2022 | 13:03 | 2 | [9 empty] | 08.31.2022 | 14:26 | 20.4 | 25 | 30 |  |  | 6.1 | 0.1 | 19.74 | 7.54 | 5.2 | 6.9 | -1.6 | 1.18 | 0.19 | [14 empty] | 5.1 | 18.97 | 7.51 | 5.2 | 6.83 | -1.01 | 1.18 | 0.2 | [17 empty] | 2.0743 | 403.92 | 08.31.2022 | 14:38
281 | U-15 | TS | 46.1616 | 114.4987 | 08.30.2022 | 17:22 | 08.31.2022 | 13:10 | 2 | [9 empty] | 08.31.2022 | 12:26 | 19.4 | 25 | 25 |  |  | 4.5 | 0.1 | 19.8 | 7.65 | 5.2 | 6.73 | -1.6 | 1.2 | 0.15 | [14 empty] | 3.5 | 19.09 | 7.66 | 5.1 | 6.72 | -1.2 | 1.19 | 0.24 | [14 empty] | SG220941 | SG220942 | SG220943
281 | U-12 | TS | 46.1625 | 114.4998 | 08.30.2022 | 17:29 | 08.31.2022 | 13:19 | 1 | < | [8 empty] | 08.31.2022 | 14:11 | 20.3 | 25 | 25 |  |  | 1.9 | 0.1 | 20.15 | 7.55 | 5.2 | 6.67 | -1.77 | 1.23 | 0.2 | [14 empty] | 1.4 | 19.34 | 7.61 | 5.1 | 6.68 | -1.42 | 1.18 | 0.18
281 | U-16 | TS | 46.1624 | 114.5001 | 08.30.2022 | 17:33 | 08.31.2022 | 13:24 | 0 | [9 empty] | 08.31.2022 | 14:18 | 20.2 | 25 | 25 |  |  | 3.4 | 0.1 | 19.86 | 7.53 | 5.2 | 6.68 | -1.6 | 1.18 | 0.16 | [14 empty] | 2.9 | 19.14 | 7.52 | 5.1 | 6.7 | -1.56 | 1.18 | 0.2
281 | U-4 | TS | 46.1629 | 114.5001 | 08.30.2022 | 17:37 | 08.31.2022 | 13:29 | 2.5 | [9 empty] | 08.31.2022 | 14:04 | 19.6 | 25 | 25 |  |  | 0.5 | 0.1 | 20.25 | 7.66 | 5.1 | 6.67 | -1.4 | 1.2 | 0.3
281 | U-17 | TS | 46.1621 | 114.5016 | 08.30.2022 | 17:41 | 08.31.2022 | 13:43 | 1 | < | [8 empty] | 08.31.2022 | 13:54 | 19.9 | 25 | 25 |  |  | 3.9 | 0.1 | 20.07 | 7.35 | 5.2 | 6.75 | -1.49 | 1.23 | 0.12 | [14 empty] | 2.4 | 19.19 | 7.43 | 5.1 | 6.77 | -1.39 | 1.2 | 0.19
281 | U-2 | TS | 46.1622 | 114.5025 | 08.30.2022 | 18:25 | 08.31.2022 | 13:53 | 3 | [9 empty] | 08.31.2022 | 13:38 | 20.3 | 25 | 25 |  |  | 1.9 | 0.1 | 20.28 | 7.52 | 5.2 | 6.72 | -1.55 | 1.19 | 0.13 | [14 empty] | 1.4 | 19.25 | 7.53 | 5.1 | 6.73 | -1.3 | 1.19 | 0.23
281 | U-3 | TS | 46.1624 | 114.5021 | 08.30.2022 | 17:50 | 08.31.2022 | 13:59 | 2 | [9 empty] | 08.31.2022 | 13:47 | 19.7 | 25 | 25 |  |  | 5.9 | 0.1 | 20.2 | 7.44 | 5.2 | 6.68 | -1.67 | 1.18 | 0.13 | [14 empty] | 4.9 | 18.97 | 7.44 | 5.1 | 6.72 | -1.02 | 1.19 | 0.24
281 | U-6 | TS | 46.1625 | 114.5014 | 08.30.2022 | 17:44 | 08.31.2022 | 14:05 | 1 | < | [8 empty] | 08.31.2022 | 13:31 | 19.6 | 25 | 25 |  |  | 2.1 | 0.1 | 20 | 7.45 | 5.2 | 6.66 | -1.7 | 1.18 | 0.18 | [14 empty] | 1.6 | 19.35 | 7.63 | 5.1 | 6.66 | -1.42 | 1.2 | 0.2
281 | U-10 | TS | 46.1628 | 114.5013 | 08.30.2022 | 17:47 | 08.31.2022 | 14:11 | 1 | [9 empty] | 08.31.2022 | 13:23 | 19.4 | 25 | 25 |  |  | 2.8 | 0.1 | 20.4 | 7.51 | 5.2 | 6.67 | -1.59 | 1.15 | 0.18 | [14 empty] | 2.3 | 19.32 | 7.6 | 5.1 | 6.67 | -1.53 | 1.19 | 0.17
281 | U-14 | TS | 46.1634 | 114.5021 | 08.30.2022 | 18:20 | 08.31.2022 | 14:17 | 1 | < | [8 empty] | 08.31.2022 | 13:16 | 19.8 | 25 | 25 |  |  | 6 | 0.1 | 20.25 | 7.44 | 5.2 | 6.6 | -1.71 | 1.16 | 0.17 | [14 empty] | 5 | 18.91 | 7.4 | 5.1 | 6.69 | -0.93 | 1.19 | 0.24
281 | U-1 | TS | 46.164 | 114.5024 | 08.30.2022 | 18:18 | 08.31.2022 | 14:24 | 1 | < | [8 empty] | 08.31.2022 | 12:59 | 19.2 | 25 | 25 |  |  | 1.5 | 0.1 | 20.63 | 7.43 | 5.2 | 6.63 | -1.65 | 1.17 | 0.22 | [14 empty] | 1 | 19.53 | 7.44 | 5.1 | 6.64 | -1.3 | 1.18 | 0.23
281 | U-5 | TS | 46.1639 | 114.5032 | 08.30.2022 | 18:13 | 08.31.2022 | 14:31 | 31 |  | SG220947 | [7 empty] | 08.31.2022 | 12:50 | 19.8 | 25 | 25 |  |  | 2.6 | 0.1 | 20.89 | 7.56 | 5.2 | 6.56 | -1.43 | 1.21 | 0.19 | [14 empty] | 2.1 | 19.44 | 7.49 | 5.1 | 6.62 | -1.18 | 1.19 | 0.12
281 | U-13 | TS | 46.1633 | 114.503 | 08.30.2022 | 18:10 | 08.31.2022 | 14:39 | 0 | [9 empty] | 08.31.2022 | 13:08 | 19.8 | 25 | 25 |  |  | 6 | 0.1 | 20.3 | 7.45 | 5.2 | 6.65 | -1.58 | 1.2 | 0.15 | [14 empty] | 5 | 18.96 | 7.42 | 5.1 | 6.63 | -0.88 | 1.16 | 0.2
281 | U-9 | TS | 46.1629 | 114.5035 | 08.30.2022 | 18:07 | 08.31.2022 | 14:47 | 25 | > | SG220948 | [7 empty] | 08.31.2022 | 12:41 | 19.2 | 25 | 25 |  |  | 2.5 | 0.1 | 20.15 | 7.46 | 5.2 | 6.61 | -1.79 | 1.18 | 0.21 | [14 empty] | 2 | 19.37 | 7.41 | 5.2 | 6.62 | -1.55 | 1.18 | 0.18
281 | U-7 | PI | [14 empty] | 1 | lost gas, open stopcock
281 | U-11 | PI

## data.dictionary
Field | Description | Format
lake.id | unique identifier for each reservoir | numeric (no letters or dash)
site.id | unique identifier for each sampling site within a reservoir | numeric (no letters or dash)
eval.status | status of each evaluated sampling site | two digit alphabetic code: 'TS': target sampled 'NS': Target, not sampled. Site not sampled due to resource constraints (ran out of time) 'PI': Physically inaccessible
lat | sampling site latitude | 8 digit numeric (xx.xxxxxx)
long | sampling site longitude | 8 digit numeric (xx.xxxxxx)
trap.deply.date | date of trap deployment | mm.dd.yyyy
trap.deply.time | time of trap deployment | military time (hh:mm)
trap.rtrvl.date | date of trap retrieval | mm.dd.yyyy
trap.rtrvl.time | time of trap retrieval | military time (hh:mm)
trap.volume | total volume of gas recovered from trap | mL
trap.volume.flag | >' if gas was lost during sampling and total volume is an underestimate. '<' if volume was below recorded graduation (e.g. < 1mL). Otherwise blank | > or <
trap.extn1 | code for first exetainer collected from trap | eight digit alphanumeric code (SG200185)
trap.extn1.notes | field notes
trap.extn2 | code for second exetainer collected from trap | eight digit alphanumeric code (SG200185)
trap.extn2.notes | field notes
trap.extn3 | code for third exetainer collected from trap | eight digit alphanumeric code (SG200185)
trap.extn3.notes | field notes
trap.flag | 1 if there was a problem, blank if no problem. | numeric
trap.comment | any relevant comments from field sheets
chamb.deply.date | floating chamber deployment date | mm.dd.yyyy
chamb.deply.time | floating chamber deployment time | military time (hh:mm)
chamb.water.temp | if shallow sonde measurements were not made when chamber was deployed, then enter water temperature from F3, otherwise blank | numeric (celcius)
chamb.grad.a | field crew recorded chamber graduations on both ends of chamber. Enter the first value here. | numeric
chamb.grad.b | field crew recorded chamber graduations on both ends of chamber. Enter the second value here. | numeric
chamb.flag | 1 if there was a problem, blank if no problem. | numeric
chamb.comment | any relevant comments from field sheets
site.depth | total depth at sampling site | numeric (meters)
sample.depth.s | shallow sampling depth. Nearly always 0.1 | numeric (meters)
temp.s | shallow water temperature | numeric (celcius)
do.mg.s | shallow dissolved oxygen | numeric (mg/L)
sp.cond.s | shallow specific conductivity | numeric (us/cm)
ph.s | shallow pH | numeric
chl.s | shallow chlorophyll | numeric (ug/L)
phyc.s | shallow phycocyanin | numeric (ug/L)
turb.s | shallow turbidity | numeric (NTU)
temp.s.flag | shallow water temperature flag. 1 if there was a problem, blank if no problem.
do.mg.s.flag | shallow dissolved oxygen flag. 1 if there was a problem, blank if no problem.
sp.cond.s.flag | shallow specific conductivity flag. 1 if there was a problem, blank if no problem.
ph.s.flag | shallow pH flag. 1 if there was a problem, blank if no problem.
chl.s.flag | shallow chlorophyll flag. 1 if there was a problem, blank if no problem.
phyc.s.flag | shallow phycocyanin flag. 1 if there was a problem, blank if no problem.
turb.s.flag | shallow turbidity flag. 1 if there was a problem, blank if no problem.
temp.s.comment | any relevant comments from field and/or calibration data sheets
do.mg.s.comment | any relevant comments from field and/or calibration data sheets
sp.cond.s.comment | any relevant comments from field and/or calibration data sheets
ph.s.comment | any relevant comments from field and/or calibration data sheets
chl.s.comment | any relevant comments from field and/or calibration data sheets
phyc.s.comment | any relevant comments from field and/or calibration data sheets
turb.s.comment | any relevant comments from field and/or calibration data sheets
sample.depth.d | deep sampling depth. | numeric (meters)
temp.d | deep water temperature | numeric (celcius)
do.mg.d | deep dissolved oxygen | numeric (mg/L)
sp.cond.d | deep specific conductivity | numeric (us/cm)
ph.d | deep pH | numeric
chl.d | deep chlorophyll | numeric (ug/L)
phyc.d | deep phycocyanin | numeric (ug/L)
turb.d | deep turbidity | numeric (NTU)
temp.d.flag | deep water temperature flag. 1 if there was a problem, blank if no problem.
do.mg.d.flag | deep dissolved oxygen flag. 1 if there was a problem, blank if no problem.
sp.cond.d.flag | deep specific conductivity flag. 1 if there was a problem, blank if no problem.
ph.d.flag | deep pH flag. 1 if there was a problem, blank if no problem.
chl.d.flag | deep chlorophyll flag. 1 if there was a problem, blank if no problem.
phyc.d.flag | deep phycocyanin flag. 1 if there was a problem, blank if no problem.
turb.d.flag | deep turbidity flag. 1 if there was a problem, blank if no problem.
temp.d.comment | any relevant comments from field and/or calibration data sheets
do.mg.d.comment | any relevant comments from field and/or calibration data sheets
sp.cond.d.comment | any relevant comments from field and/or calibration data sheets
ph.d.comment | any relevant comments from field and/or calibration data sheets
chl.d.comment | any relevant comments from field and/or calibration data sheets
phyc.d.comment | any relevant comments from field and/or calibration data sheets
turb.d.comment | any relevant comments from field and/or calibration data sheets
air.extn.1 | code for first air exetainer | eight digit alphanumeric code (SG200185)
air.extn.2 | code for second air exetainer | eight digit alphanumeric code (SG200185)
air.extn.3 | code for third air exetainer | eight digit alphanumeric code (SG200185)
ch4.check | ch4 concentration recorded after standard flow through analyzer for 1 minute. First cal check entered in first row. Additional cal checks entered in subsequent rows (only one row populated per cal check) | numeric
co2.check | co2 concentration recorded after standard flow through analyzer for 1 minute. First cal check entered in first row. Additional cal checks entered in subsequent rows (only one row populated per cal check) | numeric
ch4.co2.check.date | date of greenhouse gas analyzer cal check | mm.dd.yyyy
ch4.co2.check.start.time | time greenhouse gas analyzer cal check started | military time (hh:mm)

## dissolved.gas
F12
lake.id | site.id | sample.depth.m | dg.extn | dg.extn.temp | dg.notes | water.vol | air.vol | atm.pressure | air.temperature
281 | U-15 | 0.1 | SG220944 | 21.1 |  | 115 | 25 | 605.3 | 22.4
281 | U-15 | 0.1 | SG220945 | 21.2 |  | 115 | 25 | 605.3 | 22.4
281 | U-15 | 0.1 | SG220946 | 21.6 |  | 115 | 25 | 605.3 | 22.4
281 | U-15 | 3.5 | SG220938 | 21.2 |  | 115 | 25 | 605.3 | 22.4
281 | U-15 | 3.5 | SG220939 | 21.2 |  | 115 | 25 | 605.3 | 22.4
281 | U-15 | 3.5 | SG220940 | 20.7 |  | 115 | 25 | 605.3 | 22.4

## dissolved.gas.dictionay
Field | Description | Format
lake.id | unique identifier for each reservoir | three digit numeric code
site.id | unique identifier for each sampling site within a reservoir | one or two letters, dash, two numeric digits (i.e. SU-12)
sample.depth.m | dissolved gas sampling depth | numeric (m)
dg.extn | dissolved gas exetainer code | eight digit alphanumeric code (SG200185)
dg.extn.temp | headspace equilibration temperature | numeric (celcius)
dg.notes | field notes
water.vol | water volume for headspace equilibration. 115 unless stated otherwise | numeric (mL)
air.vol | air volume for headspace equilibration. 25 unless stated otherwise | numeric (mL)
atm.pressure | atmospheric pressure | numeric (mm Hg)