## data
F1 |  |  | F2 | [15 empty] | F3 | [6 empty] | F5 | [44 empty] | F7 |  |  | F12
lake.id | site.id | eval.status | lat | long | trap.deply.date | trap.deply.time | trap.rtrvl.date | trap.rtrvl.time | trap.volume | trap.volume.flag | trap.extn1 | trap.extn1.notes | trap.extn2 | trap.extn2.notes | trap.extn3 | trap.extn3.notes | trap.flag | trap.comment | chamb.deply.date | chamb.deply.time | chamb.water.temp | chamb.grad.a | chamb.grad.b | chamb.flag | chamb.comment | site.depth | sample.depth.s | temp.s | do.mg.s | sp.cond.s | ph.s | chl.s | phyc.s | turb.s | temp.s.flag | do.mg.s.flag | sp.cond.s.flag | ph.s.flag | chl.s.flag | phyc.s.flag | turb.s.flag | temp.s.comment | do.mg.s.comment | sp.cond.s.comment | ph.s.comment | chl.s.comment | phyc.s.comment | turb.s.comment | sample.depth.d | temp.d | do.mg.d | sp.cond.d | ph.d | chl.d | phyc.d | turb.d | temp.d.flag | do.mg.d.flag | sp.cond.d.flag | ph.d.flag | chl.d.flag | phyc.d.flag | turb.d.flag | temp.d.comment | do.mg.d.comment | sp.cond.d.comment | ph.d.comment | chl.d.comment | phyc.d.comment | turb.d.comment | air.extn.1 | air.extn.2 | air.extn.3 | ch4.check | co2.check | ch4.co2.check.date | ch4.co2.check.start.time
013 | U-12 | TS | 38.643 | 75.5435 | 06.24.2023 | 12:02 | 06.25.2023 | 9:46 | 101 |  | SG230706 |  | SG230707 |  | SG230708 |  | 1 | "Trap is resting on bottom when retrieved" | 06.25.2023 | 10:14 | 24.7 | 25 | 25 |  |  | 0.8 | 0.1 | 23.5 | 7.9 | 104.1 | 6.5 | 1.8 | 0.03 | 3.2 | [39 empty] | 2.0752 | 404.15 | 06.25.2023 | 16:10
013 | U-8 | TS | 38.6435 | 75.5443 | 06.24.2023 | 12:17 | 06.25.2023 | 10:08 | 34 |  | SG230709 | [7 empty] | 06.25.2023 | 10:27 | 24.4 | 25 | 25 |  |  | 0.8 | 0.1 | 23.9 | 8.1 | 103.6 | 6.5 | 4.6 | 0.08 | 2.9
013 | U-34 | TS | 38.6437 | 75.5448 | 06.24.2023 | 12:24 | 06.25.2023 | 10:22 | 19 |  | SG230710 | [5 empty] | 1 | "In vegatation" | 06.25.2023 | 10:51 | 23.7 | 25 | 25 |  |  | 0.8 | 0.1 | 22.6 | 8.3 | 103.9 | 6.5 | 1.2 | 0.03 | 3.9
013 | U-15 | TS | 38.6438 | 75.5457 | 06.24.2023 | 12:31 | 06.25.2023 | 10:44 | 195 |  | SG230711 |  | SG230712 |  | SG230713 |  | 1 | "Trap may be resting on bottom when deployed" "Trap is resting on bottom when retrieved" | 06.25.2023 | 11:08 | 24.6 | 25 | 25 |  |  | 0.9 | 0.1 | 22.1 | 7.7 | 104.4 | 6.4 | 1.1 | 0 | 3.7
013 | U-9 | TS | 38.6443 | 75.5467 | 06.24.2023 | 12:37 | 06.25.2023 | 11:07 | 46 |  | SG230714 |  | SG230241 |  |  |  | 1 | "Trap is sitting on bottom when deployed" "Trap is resting on bottom when retrieved" | 06.25.2023 | 11:26 | 26.3 | 25 | 25 |  |  | 0.8 | 0.1 | 24.1 | 8.4 | 103.6 | 6.6 | 5.2 | 0.06 | 2.7
013 | U-13 | TS | 38.6445 | 75.5466 | 06.24.2023 | 12:41 | 06.25.2023 | 12:18 | 43 |  | SG230715 |  | SG230240 | [5 empty] | 06.25.2023 | 12:37 | 27.4 | 25 | 25 |  |  | 0.7 | 0.1 | 24.4 | 8.6 | 103.3 | 6.7 | 6.8 | 0.06 | 2.6
013 | U-2 | TS | 38.6444 | 75.549 | 06.24.2023 | 12:48 | 06.25.2023 | 12:29 | 21 |  | SG230716 | [7 empty] | 06.25.2023 | 12:49 | 27.9 | 25 | 25 |  |  | 1.1 | 0.1 | 24.8 | 9 | 103.3 | 6.9 | 7.5 | 0.1 | 2.2 | [14 empty] | 0.6 | 24.5 | 9.1 | 103.5 | 6.9 | 6.5 | 0.1 | 2.3
013 | U-6 | TS | 38.644 | 75.5499 | 06.24.2023 | 12:55 | 06.25.2023 | 12:38 | 24 |  | SG230717 | [7 empty] | 06.25.2023 | 12:57 | 28 | 25 | 25 |  |  | 1.2 | 0.1 | 24.8 | 9 | 103.1 | 6.9 | 6.5 | 0.09 | 2.3 | [14 empty] | 0.7 | 24.7 | 9 | 103 | 6.9 | 6.1 | 0.04 | 2.3
013 | U-10 | TS | 38.6434 | 75.5493 | 06.24.2023 | 14:41 | 06.25.2023 | 12:49 | 87 |  | SG230718 |  | SG230719 |  | SG230720 |  | 1 | "Trap is resting on bottom when retrieved" | 06.25.2023 | 13:09 | 28.3 | 25 | 25 |  |  | 0.7 | 0.1 | 25.1 | 9.5 | 103.5 | 7 | 8 | 0.07 | 2.2
013 | U-14 | TS | 38.6426 | 75.5504 | 06.24.2023 | 14:52 | 06.25.2023 | 13:03 | 14.5 |  | SG230244 | [7 empty] | 06.25.2023 | 13:21 | 27.3 | 25 | 25 |  |  | 1.1 | 0.1 | 24.7 | 8.9 | 103.2 | 6.9 | 5.6 | 0.11 | 2.3 | [14 empty] | 0.6 | 24.3 | 8.9 | 103.2 | 6.9 | 5.6 | 0.08 | 2.3
013 | U-11 | TS | 38.6417 | 75.5504 | 06.24.2023 | 15:02 | 06.25.2023 | 13:15 | 22 |  | SG230721 | [5 empty] | 1 | "Trap is resting on bottom when retrieved" | 06.25.2023 | 13:34 | 28.3 | 25 | 25 |  |  | 1.1 | 0.1 | 25.1 | 9 | 104.5 | 6.9 | 6.8 | 0.11 | 2 | [14 empty] | 0.6 | 24.6 | 9.3 | 104.4 | 6.9 | 8.1 | 0.07 | 2.2
013 | U-3 | TS | 38.642 | 75.5517 | 06.24.2023 | 15:23 | 06.25.2023 | 14:07 | 1 | < | [8 empty] | 06.25.2023 | 14:26 | 28.2 | 25 | 25 |  |  | 0.9 | 0.1 | 23.3 | 8.5 | 104.5 | 6.8 | 3.8 | 0.04 | 2.6
013 | U-7 | TS | 38.6424 | 75.552 | 06.24.2023 | 15:30 | 06.25.2023 | 14:44 | 13 |  | SG230252 | [7 empty] | 06.25.2023 | 15:08 | 28.2 | 25 | 25 |  |  | 1.4 | 0.1 | 25.3 | 8.5 | 104.1 | 6.8 | 3.7 | 0.08 | 2 | [14 empty] | 0.9 | 21.9 | 8.2 | 104.6 | 6.6 | 7.7 | 0.09 | 3.1 | [14 empty] | SG230728 | SG230729 | SG230730
013 | U-5 | TS | 38.6432 | 75.5529 | 06.24.2023 | 15:39 | 06.25.2023 | 15:02 | 16 | [9 empty] | 06.25.2023 | 15:25 | 28.5 | 25 | 25 |  |  | 1.4 | 0.1 | 25.4 | 8.6 | 104.5 | 6.8 | 4.5 | 0.07 | 1.8 | [14 empty] | 0.9 | 23.3 | 8.6 | 104.1 | 6.8 | 6.5 | 0.07 | 2.3
013 | U-1 | TS | 38.6428 | 75.5533 | 06.24.2023 | 15:51 | 06.25.2023 | 15:14 | 36 |  | SG230731 |  | SG230259 | [5 empty] | 06.25.2023 | 15:34 | 27.1 | 25 | 25 |  |  | 1.3 | 0.1 | 23.9 | 8.6 | 104 | 6.7 | 6.3 | 0.06 | 2.4 | [14 empty] | 0.8 | 22.8 | 8.3 | 103.5 | 6.6 | 5.8 | 0.04 | 2.8
013 | U-4 | PI

## data.dictionary
Field | Description | Format
lake.id | unique identifier for each reservoir | numeric (no letters or dash)
site.id | unique identifier for each sampling site within a reservoir | numeric (no letters or dash)
eval.status | status of each evaluated sampling site | two digit alphabetic code: 'TS': target sampled 'NS': Target, not sampled. Site not sampled due to resource constraints (ran out of time) 'PI': Physically inaccessible
lat | sampling site latitude | 8 digit numeric (xx.xxxxxx)
long | sampling site longitude | 8 digit numeric (xx.xxxxxx)
trap.deply.date | date of trap deployment | mm.dd.yyyy
trap.deply.time | time of trap deployment | military time (hh:mm)
trap.rtrvl.date | date of trap retrieval | mm.dd.yyyy
trap.rtrvl.time | time of trap retrieval | military time (hh:mm)
trap.volume | total volume of gas recovered from trap | mL
trap.volume.flag | >' if gas was lost during sampling and total volume is an underestimate. '<' if volume was below recorded graduation (e.g. < 1mL). Otherwise blank | > or <
trap.extn1 | code for first exetainer collected from trap | eight digit alphanumeric code (SG200185)
trap.extn1.notes | field notes
trap.extn2 | code for second exetainer collected from trap | eight digit alphanumeric code (SG200185)
trap.extn2.notes | field notes
trap.extn3 | code for third exetainer collected from trap | eight digit alphanumeric code (SG200185)
trap.extn3.notes | field notes
trap.flag | 1 if there was a problem, blank if no problem. | numeric
trap.comment | any relevant comments from field sheets
chamb.deply.date | floating chamber deployment date | mm.dd.yyyy
chamb.deply.time | floating chamber deployment time | military time (hh:mm)
chamb.water.temp | if shallow sonde measurements were not made when chamber was deployed, then enter water temperature from F3, otherwise blank | numeric (celcius)
chamb.grad.a | field crew recorded chamber graduations on both ends of chamber. Enter the first value here. | numeric
chamb.grad.b | field crew recorded chamber graduations on both ends of chamber. Enter the second value here. | numeric
chamb.flag | 1 if there was a problem, blank if no problem. | numeric
chamb.comment | any relevant comments from field sheets
site.depth | total depth at sampling site | numeric (meters)
sample.depth.s | shallow sampling depth. Nearly always 0.1 | numeric (meters)
temp.s | shallow water temperature | numeric (celcius)
do.mg.s | shallow dissolved oxygen | numeric (mg/L)
sp.cond.s | shallow specific conductivity | numeric (us/cm)
ph.s | shallow pH | numeric
chl.s | shallow chlorophyll | numeric (ug/L)
phyc.s | shallow phycocyanin | numeric (ug/L)
turb.s | shallow turbidity | numeric (NTU)
temp.s.flag | shallow water temperature flag. 1 if there was a problem, blank if no problem.
do.mg.s.flag | shallow dissolved oxygen flag. 1 if there was a problem, blank if no problem.
sp.cond.s.flag | shallow specific conductivity flag. 1 if there was a problem, blank if no problem.
ph.s.flag | shallow pH flag. 1 if there was a problem, blank if no problem.
chl.s.flag | shallow chlorophyll flag. 1 if there was a problem, blank if no problem.
phyc.s.flag | shallow phycocyanin flag. 1 if there was a problem, blank if no problem.
turb.s.flag | shallow turbidity flag. 1 if there was a problem, blank if no problem.
temp.s.comment | any relevant comments from field and/or calibration data sheets
do.mg.s.comment | any relevant comments from field and/or calibration data sheets
sp.cond.s.comment | any relevant comments from field and/or calibration data sheets
ph.s.comment | any relevant comments from field and/or calibration data sheets
chl.s.comment | any relevant comments from field and/or calibration data sheets
phyc.s.comment | any relevant comments from field and/or calibration data sheets
turb.s.comment | any relevant comments from field and/or calibration data sheets
sample.depth.d | deep sampling depth. | numeric (meters)
temp.d | deep water temperature | numeric (celcius)
do.mg.d | deep dissolved oxygen | numeric (mg/L)
sp.cond.d | deep specific conductivity | numeric (us/cm)
ph.d | deep pH | numeric
chl.d | deep chlorophyll | numeric (ug/L)
phyc.d | deep phycocyanin | numeric (ug/L)
turb.d | deep turbidity | numeric (NTU)
temp.d.flag | deep water temperature flag. 1 if there was a problem, blank if no problem.
do.mg.d.flag | deep dissolved oxygen flag. 1 if there was a problem, blank if no problem.
sp.cond.d.flag | deep specific conductivity flag. 1 if there was a problem, blank if no problem.
ph.d.flag | deep pH flag. 1 if there was a problem, blank if no problem.
chl.d.flag | deep chlorophyll flag. 1 if there was a problem, blank if no problem.
phyc.d.flag | deep phycocyanin flag. 1 if there was a problem, blank if no problem.
turb.d.flag | deep turbidity flag. 1 if there was a problem, blank if no problem.
temp.d.comment | any relevant comments from field and/or calibration data sheets
do.mg.d.comment | any relevant comments from field and/or calibration data sheets
sp.cond.d.comment | any relevant comments from field and/or calibration data sheets
ph.d.comment | any relevant comments from field and/or calibration data sheets
chl.d.comment | any relevant comments from field and/or calibration data sheets
phyc.d.comment | any relevant comments from field and/or calibration data sheets
turb.d.comment | any relevant comments from field and/or calibration data sheets
air.extn.1 | code for first air exetainer | eight digit alphanumeric code (SG200185)
air.extn.2 | code for second air exetainer | eight digit alphanumeric code (SG200185)
air.extn.3 | code for third air exetainer | eight digit alphanumeric code (SG200185)
ch4.check | ch4 concentration recorded after standard flow through analyzer for 1 minute. First cal check entered in first row. Additional cal checks entered in subsequent rows (only one row populated per cal check) | numeric
co2.check | co2 concentration recorded after standard flow through analyzer for 1 minute. First cal check entered in first row. Additional cal checks entered in subsequent rows (only one row populated per cal check) | numeric
ch4.co2.check.date | date of greenhouse gas analyzer cal check | mm.dd.yyyy
ch4.co2.check.start.time | time greenhouse gas analyzer cal check started | military time (hh:mm)

## dissolved.gas
F12
lake.id | site.id | sample.depth.m | dg.extn | dg.extn.temp | dg.notes | water.vol | air.vol | atm.pressure | air.temperature
013 | U-7 | 0.1 | SG230725 | 30.8 |  | 115 | 25 | 756 | 31.1
013 | U-7 | 0.1 | SG230726 | 31 |  | 115 | 25 | 756 | 31.1
013 | U-7 | 0.1 | SG230727 | 31.2 |  | 115 | 25 | 756 | 31.1
013 | U-7 | 0.9 | SG230722 | 30.3 |  | 115 | 25 | 756 | 31.1
013 | U-7 | 0.9 | SG230723 | 29.8 |  | 115 | 25 | 756 | 31.1
013 | U-7 | 0.9 | SG230724 | 30.3 |  | 115 | 25 | 756 | 31.1

## dissolved.gas.dictionay
Field | Description | Format
lake.id | unique identifier for each reservoir | three digit numeric code
site.id | unique identifier for each sampling site within a reservoir | one or two letters, dash, two numeric digits (i.e. SU-12)
sample.depth.m | dissolved gas sampling depth | numeric (m)
dg.extn | dissolved gas exetainer code | eight digit alphanumeric code (SG200185)
dg.extn.temp | headspace equilibration temperature | numeric (celcius)
dg.notes | field notes
water.vol | water volume for headspace equilibration. 115 unless stated otherwise | numeric (mL)
air.vol | air volume for headspace equilibration. 25 unless stated otherwise | numeric (mL)
atm.pressure | atmospheric pressure | numeric (mm Hg)