## data
F1 |  |  | F2 | [13 empty] | F3 |  |  |  |  | F5 | [38 empty] | F7 |  |  | F12
lake.id | site.id | eval.status | lat | long | trap.deply.date | trap.deply.time | trap.rtrvl.date | trap.rtrvl.time | trap.volume | trap.volume.flag | trap.extn1 | trap.extn1.notes | trap.extn2 | trap.extn2.notes | trap.extn3 | trap.extn3.notes | chamb.deply.date | chamb.deply.time | chamb.water.temp | chamb.grad.a | chamb.grad.b | site.depth | sample.depth.s | temp.s | do.mg.s | sp.cond.s | ph.s | chl.s | turb.s | temp.s.flag | do.mg.s.flag | sp.cond.s.flag | ph.s.flag | chl.s.flag | turb.s.flag | temp.s.comment | do.mg.s.comment | sp.cond.s.comment | ph.s.comment | chl.s.comment | turb.s.comment | sample.depth.d | temp.d | do.mg.d | sp.cond.d | ph.d | chl.d | turb.d | temp.d.flag | do.mg.d.flag | sp.cond.d.flag | ph.d.flag | chl.d.flag | turb.d.flag | temp.d.comment | do.mg.d.comment | sp.cond.d.comment | ph.d.comment | chl.d.comment | turb.d.comment | air.extn.1 | air.extn.2 | air.extn.3 | ch4.check | co2.check | ch4.co2.check.date | ch4.co2.check.start.time
70_lacustrine | U-05 | TS | 43.2493 | 98.8933 | 6.24.2021 | 15:25 | 6.25.2021 | 13:20 | 0 | [7 empty] | 6.24.2021 | 13:25 |  | 35 | 35 | 15 | 0.1 | 24 | 8.1 | 870 | 8.7 | 0.1 | -0.4 | [12 empty] | 13.5 | 22.7 | 7.5 | 870 | 8.6 | 0.2 | 0.7
70_lacustrine | U-01 | TS | 43.252 | 98.9086 | 6.24.2021 | 15:31 | 6.25.2021 | 15:10 | 4.5 | [7 empty] | 6.24.2021 | 13:10 |  | 35 | 30 | 10.5 | 0.1 | 23.97 | 8.1 | 870 | 8.7 | 0.8 | -0.5 | [12 empty] | 8 | 23.4 | 7.9 | 870 | 8.6 | 0.6 | 6.5
70_lacustrine | U-06 | TS | 43.245 | 98.9182 | [7 empty] | too deep, did not sample |  |  |  |  | 6.24.2021 | 15:25 |  | 35 | 35 | 24.9 | 0.1 | 23.9 | 8.1 | 870 | 8.7 | 0.8 | -0.7 | [12 empty] | 15 | 22 | 6.9 | 869 | 8.5 | 0.5 | 0.8 | [7 empty] | limited to 15m due to sonde cable |  |  |  |  | SG211327 | SG211328 | SG211329 | 2.06 | 404.8 | 6.24.2021 | 20:54
70_lacustrine | U-02 | TS | 43.2561 | 98.9273 | 6.24.2021 | 15:59 | 6.25.2021 | 14:52 | 0.5 | [7 empty] | 6.24.2021 | 12:54 |  | 35 | 30 | 1.3 | 0.1 | 24.5 | 8.3 | 871 | 8.7 | 0.4 | 12.1 | [34 empty] | 2.34 | 393 | 6.25.2021 | 15:50
70_lacustrine | U-13 | TS | 43.2547 | 98.9449 | 6.24.2021 | 16:11 | 6.25.2021 | 14:35 | 0 | [7 empty] | 6.24.2021 | 12:39 |  | 35 | 30 | 21.4 | 0.1 | 24 | 8 | 870 | 8.6 | 0.9 | 0.7 | [12 empty] | 15 | 22.1 | 6.5 | 872 | 8.5 | 0.7 | 20 | [7 empty] | limited to 15m due to sonde cable
70_lacustrine | U-09 | TS | 43.2422 | 98.9445 | 6.24.2021 | 16:27 | 6.25.2021 | 17:40 | 0.5 | [7 empty] | 6.24.2021 | 15:42 |  | 35 | 35 | 9.4 | 0.1 | 24.2 | 8.1 | 872 | 8.7 | 0.4 | 0.6 | [12 empty] | 4 | 23 | 7.7 | 871 | 8.6 | 1 | 1.3
70_lacustrine | U-10 | TS | 43.2496 | 98.9537 | 6.24.2021 | 16:38 | 6.25.2021 | 14:16 | 1 | [7 empty] | 6.24.2021 | 12:17 |  | 30 | 25 | 23.1 | 0.1 | 24.2 | 8.1 | 871 | 8.6 | 0.8 | -0.2 | [12 empty] | 15 | 21.9 | 6.8 | 870 | 8.5 | 0 | 1 | [7 empty] | limited to 15m due to sonde cable
70_lacustrine | U-14 | TS | 43.2528 | 98.2627 | 6.24.2021 | 17:00 | 6.25.2021 | 13:45 | 36 | > | SG210507 | short tube, ~20 ml gas lost, collected 36ml |  |  |  |  | 6.24.2021 | 11:52 |  | 25 | 25 | 22.52 | 0.1 | 24.2 | 7.9 | 871 | 8.5 | 0.3 | 0.2 | [12 empty] | 15 | 22 | 6.9 | 870 | 8.4 | 0.5 | 0.8 | [7 empty] | limited to 15m due to sonde cable
70_lacustrine | U-12 | TS | 43.2837 | 99.0055 | 6.24.2021 | 17:47 | 6.25.2021 | 12:44 | 0.5 | [7 empty] | 6.24.2021 | 18:58 |  | 30 | 30 | 21.2 | 0.1 | 24.1 | 8.14 | 871 | 8.4 | 0.9 | -0.7 | [12 empty] | 15 | 21.5 | 6.6 | 869 | 8.3 | 0.7 | 1.3 | [7 empty] | limited to 15m due to sonde cable
70_lacustrine | U-04 | TS | 43.2744 | 98.9998 | 6.24.2021 | 18:13 | 6.25.2021 | 13:02 | 17 |  | SG211325 | [5 empty] | 6.24.2021 | 19:16 |  | 30 | 35 | 22.2 | 0.1 | 24.3 | 8.2 | 870 | 8.5 | 1.5 | 0.8 | [12 empty] | 15 | 21.7 | 6.8 | 868 | 8.5 | 0.4 | 1.3 | [7 empty] | limited to 15m due to sonde cable
70_lacustrine | U-15 | TS | 43.2771 | 98.9922 | 6.24.2021 | 18:20 | 6.25.2021 | 12:53 | 1 | [7 empty] | 6.24.2021 | 19:34 |  | 40 | 35 | 9 | 0.1 | 24.7 | 8.1 | 873 | 8.4 | 1 | 3.7 | [12 empty] | 8 | 23.2 | 8 | 872 | 8.5 | 0.9 | 1.3
70_lacustrine | U-07 | TS | 43.2661 | 98.9828 | 6.24.2021 | 18:39 | 6.25.2021 | 13:10 | 1 | [7 empty] | 6.24.2021 | 19:49 |  | 25 | 50 | 20.5 | 0.1 | 24.5 | 8.1 | 870 | 8.6 | 0.6 | 0.7 | [12 empty] | 15 | 21.7 | 6.9 | 870 | 8.4 | 0.6 | 1.3 | [7 empty] | limited to 15m due to sonde cable
70_lacustrine | U-08 | TS | 43.2621 | 98.9857 | 6.24.2021 | 18:56 | 6.25.2021 | 13:20 | 0.5 | [7 empty] | 6.24.2021 | 20:06 |  | 50 | 50 | 23.5 | 0.1 | 24.5 | 8.1 | 870 | 8.6 | 0.6 | 0.6 | [12 empty] | 15 | 21.7 | 6.8 | 869 | 8.5 | 0.3 | 1.1 | [7 empty] | limited to 15m due to sonde cable
70_lacustrine | U-03 | TS | 43.2555 | 98.9683 | [7 empty] | too deep, did not sample |  |  |  |  | 6.24.2021 | 20:22 |  | 50 | 75 | 24.3 | 0.1 | 24.5 | 8.1 | 870 | 8.6 | 0.6 | 0.4 | [12 empty] | 15 | 21.97 | 6.9 | 868 | 8.5 | 0.3 | 1.3 | [7 empty] | limited to 15m due to sonde cable
70_lacustrine | U-11 | TS | 43.2593 | 98.9629 | 6.24.2021 | 19:35 | 6.25.2021 | 13:35 | 36 |  | SG210494 | short tube | SG211326 |  |  |  | 6.24.2021 | 20:45 |  | 45 | 50 | 2 | 0.1 | 25.2 | 8.3 | 876 | 8.6 | 0.8 | 1.3 | [12 empty] | 1.5 | 24.7 | 8.1 | 872 | 8.6 | 1.3 | 1.9

## data.dictionary
Field | Description | Format
lake.id | unique identifier for each reservoir | three digit numeric code
site.id | unique identifier for each sampling site within a reservoir | one or two letters, dash, two numeric digits (i.e. SU-12)
eval.status | status of each evaluated sampling site | two digit alphabetic code: 'TS': target sampled 'NS': Target, not sampled. Site not sampled due to resource constraints (ran out of time) 'PI': Physically inaccessible
lat | sampling site latitude | 8 digit numeric (xx.xxxxxx)
long | sampling site longitude | 8 digit numeric (xx.xxxxxx)
trap.deply.date | date of trap deployment | mm.dd.yyyy
trap.deply.time | time of trap deployment | military time (hh:mm)
trap.rtrvl.date | date of trap retrieval | mm.dd.yyyy
trap.rtrvl.time | time of trap retrieval | military time (hh:mm)
trap.volume | total volume of gas recovered from trap | mL
trap.volume.flag | >' if gas was lost during sampling and total volume is an underestimate. '<' if volume was below recorded graduation (e.g. < 1mL). Otherwise blank | > or <
trap.extn1 | code for first exetainer collected from trap | eight digit alphanumeric code (SG200185)
trap.extn1.notes | field notes
trap.extn2 | code for second exetainer collected from trap | eight digit alphanumeric code (SG200185)
trap.extn2.notes | field notes
trap.extn3 | code for third exetainer collected from trap | eight digit alphanumeric code (SG200185)
trap.extn3.notes | field notes
trap.flag | 1 if there was a problem, blank if no problem. | numeric
trap.comment | any relevant comments from field sheets
chamb.deply.date | floating chamber deployment date | mm.dd.yyyy
chamb.deply.time | floating chamber deployment time | military time (hh:mm)
chamb.water.temp | if shallow sonde measurements were not made when chamber was deployed, then enter water temperature from F3, otherwise blank | numeric (celcius)
chamb.grad.a | field crew recorded chamber graduations on both ends of chamber. Enter the first value here. | numeric
chamb.grad.b | field crew recorded chamber graduations on both ends of chamber. Enter the second value here. | numeric
chamb.flag | 1 if there was a problem, blank if no problem. | numeric
chamb.comment | any relevant comments from field sheets
site.depth | total depth at sampling site | numeric (meters)
sample.depth.s | shallow sampling depth. Nearly always 0.1 | numeric (meters)
temp.s | shallow water temperature | numeric (celcius)
do.mg.s | shallow dissolved oxygen | numeric (mg/L)
sp.cond.s | shallow specific conductivity | numeric (us/cm)
ph.s | shallow pH | numeric
chl.s | shallow chlorophyll | numeric (ug/L)
turb.s | shallow turbidity | numeric (NTU)
temp.s.flag | shallow water temperature flag. 1 if there was a problem, blank if no problem.
do.mg.s.flag | shallow dissolved oxygen flag. 1 if there was a problem, blank if no problem.
sp.cond.s.flag | shallow specific conductivity flag. 1 if there was a problem, blank if no problem.
ph.s.flag | shallow pH flag. 1 if there was a problem, blank if no problem.
chl.s.flag | shallow chlorophyll flag. 1 if there was a problem, blank if no problem.
turb.s.flag | shallow turbidity flag. 1 if there was a problem, blank if no problem.
temp.s.comment | any relevant comments from field and/or calibration data sheets
do.mg.s.comment | any relevant comments from field and/or calibration data sheets
sp.cond.s.comment | any relevant comments from field and/or calibration data sheets
ph.s.comment | any relevant comments from field and/or calibration data sheets
chl.s.comment | any relevant comments from field and/or calibration data sheets
turb.s.comment | any relevant comments from field and/or calibration data sheets
sample.depth.d | deep sampling depth. | numeric (meters)
temp.d | deep water temperature | numeric (celcius)
do.mg.d | deep dissolved oxygen | numeric (mg/L)
sp.cond.d | deep specific conductivity | numeric (us/cm)
ph.d | deep pH | numeric
chl.d | deep chlorophyll | numeric (ug/L)
turb.d | deep turbidity | numeric (NTU)
temp.d.flag | deep water temperature flag. 1 if there was a problem, blank if no problem.
do.mg.d.flag | deep dissolved oxygen flag. 1 if there was a problem, blank if no problem.
sp.cond.d.flag | deep specific conductivity flag. 1 if there was a problem, blank if no problem.
ph.d.flag | deep pH flag. 1 if there was a problem, blank if no problem.
chl.d.flag | deep chlorophyll flag. 1 if there was a problem, blank if no problem.
turb.d.flag | deep turbidity flag. 1 if there was a problem, blank if no problem.
temp.d.comment | any relevant comments from field and/or calibration data sheets
do.mg.d.comment | any relevant comments from field and/or calibration data sheets
sp.cond.d.comment | any relevant comments from field and/or calibration data sheets
ph.d.comment | any relevant comments from field and/or calibration data sheets
chl.d.comment | any relevant comments from field and/or calibration data sheets
turb.d.comment | any relevant comments from field and/or calibration data sheets
air.extn.1 | code for first air exetainer | eight digit alphanumeric code (SG200185)
air.extn.2 | code for second air exetainer | eight digit alphanumeric code (SG200185)
air.extn.3 | code for third air exetainer | eight digit alphanumeric code (SG200185)
ch4.check | ch4 concentration recorded after standard flow through analyzer for 1 minute. First cal check entered in first row. Additional cal checks entered in subsequent rows (only one row populated per cal check) | numeric
co2.check | co2 concentration recorded after standard flow through analyzer for 1 minute. First cal check entered in first row. Additional cal checks entered in subsequent rows (only one row populated per cal check) | numeric
ch4.co2.check.date | date of greenhouse gas analyzer cal check | mm.dd.yyyy
ch4.co2.check.start.time | time greenhouse gas analyzer cal check started | military time (hh:mm)

## dissolved.gas
F12
lake.id | site.id | sample.depth.m | dg.extn | dg.extn.temp | dg.notes | water.vol | air.vol | atm.pressure | air.temperature
70_lacustrine | U-06 | 0.1 | SG211330 | 25.9 |  | 115 | 25 | 722.6 | 26.6
70_lacustrine | U-06 | 0.1 | SG211331 | 25.6 |  | 115 | 25 | 722.6 | 26.6
70_lacustrine | U-06 | 0.1 | SG211332 | 26.1 |  | 115 | 25 | 722.6 | 26.6
70_lacustrine | U-06 | 24 | SG211333 | 22.2 |  | 115 | 25 | 722.6 | 26.6
70_lacustrine | U-06 | 24 | SG211334 | 23 |  | 115 | 25 | 722.6 | 26.6
70_lacustrine | U-06 | 24 | SG211335 | 21.4 |  | 115 | 25 | 722.6 | 26.6

## dissolved.gas.dictionay
Field | Description | Format
lake.id | unique identifier for each reservoir | three digit numeric code
site.id | unique identifier for each sampling site within a reservoir | one or two letters, dash, two numeric digits (i.e. SU-12)
sample.depth.m | dissolved gas sampling depth | numeric (m)
dg.extn | dissolved gas exetainer code | eight digit alphanumeric code (SG200185)
dg.extn.temp | headspace equilibration temperature | numeric (celcius)
dg.notes | field notes
water.vol | water volume for headspace equilibration. 115 unless stated otherwise | numeric (mL)
air.vol | air volume for headspace equilibration. 25 unless stated otherwise | numeric (mL)
atm.pressure | atmospheric pressure | numeric (mm Hg)
air.temperature | air temperature | numeric (celcius)