## data
F1 |  |  | F2 | [13 empty] | F3 |  |  |  |  | F5 | [38 empty] | F7 |  |  | F12
lake.id | site.id | eval.status | lat | long | trap.deply.date | trap.deply.time | trap.rtrvl.date | trap.rtrvl.time | trap.volume | trap.volume.flag | trap.extn1 | trap.extn1.notes | trap.extn2 | trap.extn2.notes | trap.extn3 | trap.extn3.notes | chamb.deply.date | chamb.deply.time | chamb.water.temp | chamb.grad.a | chamb.grad.b | site.depth | sample.depth.s | temp.s | do.mg.s | sp.cond.s | ph.s | chl.s | turb.s | temp.s.flag | do.mg.s.flag | sp.cond.s.flag | ph.s.flag | chl.s.flag | turb.s.flag | temp.s.comment | do.mg.s.comment | sp.cond.s.comment | ph.s.comment | chl.s.comment | turb.s.comment | sample.depth.d | temp.d | do.mg.d | sp.cond.d | ph.d | chl.d | turb.d | temp.d.flag | do.mg.d.flag | sp.cond.d.flag | ph.d.flag | chl.d.flag | turb.d.flag | temp.d.comment | do.mg.d.comment | sp.cond.d.comment | ph.d.comment | chl.d.comment | turb.d.comment | air.extn.1 | air.extn.2 | air.extn.3 | ch4.check | co2.check | ch4.co2.check.date | ch4.co2.check.start.time
083 | U-09 | TS | 39.0836 | -86.4558 | 08.10.2020 | 12:03 | 08.11.2020 | 10:46 | 16 |  | SG200357 | [5 empty] | 08.10.2020 | 19:29 | 28.4 | 45 | 50 | 5.8 | 0.1 | 26.87 | 8.76 | 139 | 8.5 | 4.8 | 4.4 |  |  |  | 1 | [5 empty] | pH 7 failed post-deployment cal check |  |  | 4.8 | 26.5 | 8.85 | 140 | 8.12 | 3.5 | 3.4 |  |  |  | 1 | [5 empty] | pH 7 failed post-deployment cal check | [5 empty] | 1.7486 | 408.75 | 8.10.2020 | 19:37
083 | U-08 | TS | 39.07 | -86.4503 | 08.10.2020 | 12:24 | 08.11.2020 | 11:05 | 2 | [7 empty] | 08.10.2020 | 19:14 | 28 | 45 | 50 | 6.2 | 0.1 | 26.78 | 8.69 | 139 | 8.43 | 3.9 | 3.3 |  |  |  | 1 | [5 empty] | pH 7 failed post-deployment cal check |  |  | 5.2 | 26.52 | 8.48 | 139 | 8.19 | 5.8 | 4 |  |  |  | 1 | [5 empty] | pH 7 failed post-deployment cal check | [5 empty] | 1.754 | 408.08 | 8.11.2020 | 18:43
083 | U-11 | TS | 39.0661 | -86.4396 | 08.10.2020 | 12:42 | 08.11.2020 | 11:14 | 5 | [7 empty] | 08.10.2020 | 19:02 | 28.2 | 45 | 50 | 5.2 | 0.1 | 27.02 | 7.46 | 140 | 8.49 | 5.5 | 3.2 |  |  |  | 1 | [5 empty] | pH 7 failed post-deployment cal check |  |  | 4.2 | 26.41 | 8.19 | 139 | 8.13 | 2.8 | 3 |  |  |  | 1 | [5 empty] | pH 7 failed post-deployment cal check
083 | U-15 | TS | 39.0632 | -86.429 | 08.10.2020 | 12:53 | 08.11.2020 | 11:20 | 2.5 | [7 empty] | 08.10.2020 | 18:55 | 28.9 | 45 | 50 | 5 | 0.1 | 27.33 | 8.83 | 140 | 8.5 | 4 | 3.6 |  |  |  | 1 | [5 empty] | pH 7 failed post-deployment cal check |  |  | 4 | 26.47 | 8.01 | 140 | 8.06 | 3.2 | 4.1 |  |  |  | 1 | [5 empty] | pH 7 failed post-deployment cal check
083 | U-07 | TS | 39.042 | -86.4424 | 08.10.2020 | 11:31 | 08.12.2020 | 9:09 | 3 | [7 empty] | 08.10.2020 | 18:45 | 29.1 | 45 | 50 | 1.8 | 0.1 | 27.92 | 7.21 | 140 | 8.63 | 2.5 | 4.3 |  |  |  | 1 | [5 empty] | pH 7 failed post-deployment cal check |  |  | 1.3 | 26.96 | 8.83 | 139 | 8.44 | 6.5 | 4.4 |  |  |  | 1 | [5 empty] | pH 7 failed post-deployment cal check
083 | U-04 | TS | 39.0536 | -86.4744 | 08.10.2020 | 13:39 | 08.11.2020 | 11:45 | 1 | < | [6 empty] | 08.10.2020 | 18:29 | 28.4 | 55 | 45 | 6 | 0.1 | 27.36 | 7.63 | 140 | 8.69 | 6 | 4.4 |  |  |  | 1 | [5 empty] | pH 7 failed post-deployment cal check |  |  | 5 | 25.66 | 6.05 | 141 | 7.61 | 5.8 | 3.6 |  |  |  | 1 | [5 empty] | pH 7 failed post-deployment cal check
083 | U-02 | TS | 39.0345 | -86.4779 | 08.10.2020 | 14:03 | 08.11.2020 | 12:01 | 4 | [7 empty] | 08.10.2020 | 18:17 | 27.9 | 45 | 55 | 8 | 0.1 | 26.99 | 7.5 | 137 | 8.3 | 6 | 2.3 |  |  |  | 1 | [5 empty] | pH 7 failed post-deployment cal check |  |  | 7 | 25.07 | 3.89 | 141 | 7.27 | 3.8 | 9.2 |  |  |  | 1 | [5 empty] | pH 7 failed post-deployment cal check
083 | U-10 | TS | 39.0277 | -86.4689 | 08.10.2020 | 14:16 | 08.11.2020 | 12:07 | 2 | [7 empty] | 08.10.2020 | 18:12 | 28.3 | 55 | 45 | 7.6 | 0.1 | 27.36 | 7.54 | 136 | 8.35 | 1.8 | 1.7 |  |  |  | 1 | [5 empty] | pH 7 failed post-deployment cal check |  |  | 6.6 | 25.05 | 3.43 | 142 | 7.24 | 1 | 7.2 |  |  |  | 1 | [5 empty] | pH 7 failed post-deployment cal check
083 | U-14 | TS | 39.0252 | -86.4622 | 08.10.2020 | 12:18 | 08.12.2020 | 8:58 | 11 | [7 empty] | 08.10.2020 | 17:50 | 28.4 | 45 | 50 | 0.5 | 0.1 | 28.68 | 7.32 | 137 | 8.31 | 2 | 1.8 |  |  |  | 1 | [5 empty] | pH 7 failed post-deployment cal check | [12 empty] | 1 | [5 empty] | pH 7 failed post-deployment cal check
083 | U-06 | TS | 39.0081 | -86.4935 | 08.10.2020 | 15:00 | 08.11.2020 | 13:15 | 23.5 |  | SG200358 | [5 empty] | 08.10.2020 | 17:35 | 28.3 | 45 | 55 | 9.6 | 0.1 | 27.78 | 7.37 | 136 | 8.3 | 2.3 | 1.8 |  |  |  | 1 | [5 empty] | pH 7 failed post-deployment cal check |  |  | 8.6 | 20.57 | 0.37 | 163 | 7.5 | 18.9 | 5 |  |  |  | 1 | [5 empty] | pH 7 failed post-deployment cal check
083 | U-18 | TS | 39.0135 | -86.5047 | 08.10.2020 | 15:14 | 08.11.2020 | 12:58 | 1 | [7 empty] | 08.10.2020 | 16:55 | 27.99 | 50 | 55 | 9.8 | 0.1 | 27.79 | 8.36 | 135 | 8.28 | 3.8 | 1.5 |  |  |  | 1 | [5 empty] | pH 7 failed post-deployment cal check |  |  | 8.8 | 20.64 | 0.43 | 150 | 7.04 | 17.6 | 2.6 |  |  |  | 1 | [5 empty] | pH 7 failed post-deployment cal check |  |  | SG200354 | SG200355 | SG200356
083 | U-01 | TS | 39.025 | -86.5107 | 08.10.2020 | 15:34 | 08.11.2020 | 13:06 | 3 | [7 empty] | 08.10.2020 | 15:49 | 27.82 | 45 | 55 | 7 | 0.1 | 27.82 | 8.36 | 136 | 8.34 | 4.2 | 2.8 |  |  |  | 1 | [5 empty] | pH 7 failed post-deployment cal check |  |  | 6 | 27.2 | 7.62 | 137 | 7.8 | 4 | 4.5 |  |  |  | 1 | [5 empty] | pH 7 failed post-deployment cal check
083 | U-03 | TS | 39.008 | -86.4638 | 08.11.2020 | 12:27 | 08.12.2020 | 8:49 | 1 | < | [6 empty] | 08.11.2020 | 12:47 | 27.6 | 40 | 45 | 1.6 | 0.1 | 27.07 | 7.46 | 137 | 8.12 | 5 | 4.4 |  |  |  | 1 | [5 empty] | pH 7 failed post-deployment cal check |  |  | 1.1 | 26.61 | 7.24 | 137 | 7.99 | 5.5 | 3.7 |  |  |  | 1 | [5 empty] | pH 7 failed post-deployment cal check
083 | U-12 | TS | 39.0701 | -86.3871 | 08.11.2020 | 14:23 | 08.12.2020 | 9:43 | 3 | [7 empty] | 08.11.2020 | 14:39 | 28.8 | 30 | 30 | 3 | 0.1 | 29.06 | 6.91 | 148 | 9.27 | 5 | 13 |  |  |  | 1 | [5 empty] | pH 7 failed post-deployment cal check |  |  | 2.5 | 26.1 | 6.24 | 149 | 8.13 | 9.8 | 20.7 |  |  |  | 1 | [5 empty] | pH 7 failed post-deployment cal check
083 | U-19 | TS | 39.0773 | -86.3935 | 08.11.2020 | 14:51 | 08.12.2020 | 9:54 | 0 | [7 empty] | 08.11.2020 | 15:08 | 30.5 | 35 | 40 | 3 | 0.1 | 29.6 | 10.78 | 157 | 9.59 | 10.7 | 17.7 |  |  |  | 1 | [5 empty] | pH 7 failed post-deployment cal check |  |  | 2.5 | 26.69 | 7.64 | 152 | 8.98 | 10.4 | 18.2 |  |  |  | 1 | [5 empty] | pH 7 failed post-deployment cal check
083 | U-17 | TS | 39.0925 | -86.402 | 08.11.2020 | 15:24 | 08.12.2020 | 10:06 | 25 | > | SG200359 | gas lost during sampling |  |  |  |  | 08.11.2020 | 15:41 | 30.2 | 25 | 30 | 5 | 0.1 | 29.99 | 10.02 | 162 | 9.44 | 9.1 | 16.8 |  |  |  | 1 | [5 empty] | pH 7 failed post-deployment cal check |  |  | 4 | 24.41 | 1.84 | 186 | 7.5 | 10.6 | 32.8 |  |  |  | 1 | [5 empty] | pH 7 failed post-deployment cal check
083 | U-05 | TS | 39.1082 | -86.3902 | 08.11.2020 | 16:14 | 08.12.2020 | 10:28 | 57 |  | SG200360 |  | SG200361 |  |  |  | 08.11.2020 | 16:28 | 30.8 | 30 | 45 | 0.7 | 0.1 | 29.77 | 10.67 | 180 | 9.01 | 14.1 | 21.3 |  |  |  | 1 | [5 empty] | pH 7 failed post-deployment cal check
083 | U-13 | TS | 39.1112 | -86.3868 | 08.11.2020 | 16:36 | 08.12.2020 | 10:42 | 9 | > |  | trap was resting on bottom of lake when retrieved 0.7m |  |  |  |  | 08.11.2020 | 16:49 | 30.1 | 35 | 35 | 0.8 | 0.1 | 29.48 | 10.86 | 186 | 8.78 | 13 | 16 |  |  |  | 1 | [5 empty] | pH 7 failed post-deployment cal check
083 | U-16 | TS | 39.0712 | -86.3655 | 08.11.2020 | 17:36 | 08.12.2020 | 11:26 | 6 | [7 empty] | 08.11.2020 | 17:45 | 30.3 | 25 | 30 | 2.6 | 0.1 | 30.26 | 10.64 | 142 | 9.69 | 8.4 | 17 |  |  |  | 1 | [5 empty] | pH 7 failed post-deployment cal check |  |  | 1.1 | 27.2 | 9.53 | 130 | 9.27 | 13.3 | 22.7 |  |  |  | 1 | [5 empty] | pH 7 failed post-deployment cal check
083 | U-20 | TS | 39.0736 | -86.3345 | 08.11.2020 | 18:19 | 08.12.2020 | 11:59 | 15 |  | SG200362 | [5 empty] | 08.11.2020 | 18:38 | 30.7 | 25 | 30 | 1.4 | 0.1 | 30.17 | 11.09 | 124 | 9.15 | 11.8 | 25.3 |  |  |  | 1 | [5 empty] | pH 7 failed post-deployment cal check |  |  | 0.9 | 22.66 | 4.55 | 141 | 7.39 | 9.9 | 22.7 |  |  |  | 1 | [5 empty] | pH 7 failed post-deployment cal check

## data.dictionary
Field | Description | Format
lake.id | unique identifier for each reservoir | three digit numeric code
site.id | unique identifier for each sampling site within a reservoir | one or two letters, dash, two numeric digits (i.e. SU-12)
eval.status | status of each evaluated sampling site | two digit alphabetic code: 'TS': target sampled 'NS': Target, not sampled. Site not sampled due to resource constraints (ran out of time) 'PI': Physically inaccessible
lat | sampling site latitude | 8 digit numeric (xx.xxxxxx)
long | sampling site longitude | 8 digit numeric (xx.xxxxxx)
trap.deply.date | date of trap deployment | mm.dd.yyyy
trap.deply.time | time of trap deployment | military time (hh:mm)
trap.rtrvl.date | date of trap retrieval | mm.dd.yyyy
trap.rtrvl.time | time of trap retrieval | military time (hh:mm)
trap.volume | total volume of gas recovered from trap | mL
trap.volume.flag | flag if gas was lost during sampling and total volume is an underestimate, otherwise blank | >
trap.extn1 | code for first exetainer collected from trap | eight digit alphanumeric code (SG200185)
trap.extn1.notes | field notes
trap.extn2 | code for second exetainer collected from trap | eight digit alphanumeric code (SG200185)
trap.extn2.notes | field notes
trap.extn3 | code for third exetainer collected from trap | eight digit alphanumeric code (SG200185)
trap.extn3.notes | field notes
chamb.deply.date | floating chamber deployment date | mm.dd.yyyy
chamb.deply.time | floating chamber deployment time | military time (hh:mm)
chamb.water.temp | if shallow sonde measurements were not made when chamber was deployed, then enter water temperature from F3, otherwise blank | numeric (celcius)
chamb.grad.a | field crew recorded chamber graduations on both ends of chamber. Enter the first value here. | numeric
chamb.grad.b | field crew recorded chamber graduations on both ends of chamber. Enter the second value here. | numeric
site.depth | total depth at sampling site | numeric (meters)
sample.depth.s | shallow sampling depth. Nearly always 0.1 | numeric (meters)
temp.s | shallow water temperature | numeric (celcius)
do.mg.s | shallow dissolved oxygen | numeric (mg/L)
sp.cond.s | shallow specific conductivity | numeric (us/cm)
ph.s | shallow pH | numeric
chl.s | shallow chlorophyll | numeric (ug/L)
turb.s | shallow turbidity | numeric (NTU)
temp.s.flag | shallow water temperature flag. 1 if there was a problem, blank if no problem.
do.mg.s.flag | shallow dissolved oxygen flag. 1 if there was a problem, blank if no problem.
sp.cond.s.flag | shallow specific conductivity flag. 1 if there was a problem, blank if no problem.
ph.s.flag | shallow pH flag. 1 if there was a problem, blank if no problem.
chl.s.flag | shallow chlorophyll flag. 1 if there was a problem, blank if no problem.
turb.s.flag | shallow turbidity flag. 1 if there was a problem, blank if no problem.
temp.s.comment | any relevant comments from field and/or calibration data sheets
do.mg.s.comment | any relevant comments from field and/or calibration data sheets
sp.cond.s.comment | any relevant comments from field and/or calibration data sheets
ph.s.comment | any relevant comments from field and/or calibration data sheets
chl.s.comment | any relevant comments from field and/or calibration data sheets
turb.s.comment | any relevant comments from field and/or calibration data sheets
sample.depth.d | deep sampling depth. | numeric (meters)
temp.d | deep water temperature | numeric (celcius)
do.mg.d | deep dissolved oxygen | numeric (mg/L)
sp.cond.d | deep specific conductivity | numeric (us/cm)
ph.d | deep pH | numeric
chl.d | deep chlorophyll | numeric (ug/L)
turb.d | deep turbidity | numeric (NTU)
temp.d.flag | deep water temperature flag. 1 if there was a problem, blank if no problem.
do.mg.d.flag | deep dissolved oxygen flag. 1 if there was a problem, blank if no problem.
sp.cond.d.flag | deep specific conductivity flag. 1 if there was a problem, blank if no problem.
ph.d.flag | deep pH flag. 1 if there was a problem, blank if no problem.
chl.d.flag | deep chlorophyll flag. 1 if there was a problem, blank if no problem.
turb.d.flag | deep turbidity flag. 1 if there was a problem, blank if no problem.
temp.d.comment | any relevant comments from field and/or calibration data sheets
do.mg.d.comment | any relevant comments from field and/or calibration data sheets
sp.cond.d.comment | any relevant comments from field and/or calibration data sheets
ph.d.comment | any relevant comments from field and/or calibration data sheets
chl.d.comment | any relevant comments from field and/or calibration data sheets
turb.d.comment | any relevant comments from field and/or calibration data sheets
air.extn.1 | code for first air exetainer | eight digit alphanumeric code (SG200185)
air.extn.2 | code for second air exetainer | eight digit alphanumeric code (SG200185)
air.extn.3 | code for third air exetainer | eight digit alphanumeric code (SG200185)
ch4.check | ch4 concentration recorded after standard flow through analyzer for 1 minute | numeric
co2.check | co2 concentration recorded after standard flow through analyzer for 1 minute | numeric

## dissolved.gas
F12
lake.id | site.id | sample.depth.m | dg.extn | dg.extn.temp | dg.notes | water.vol | air.vol | atm.pressure | air.temperature
083 | U-18 | 0.1 | SG200353 | 30.6 | did not vacuum when sample added | 115 | 25 | 748 | 33
083 | U-18 | 0.1 | SG200352 | 31 | did not vacuum when sample added | 115 | 25 | 748 | 33
083 | U-18 | 0.1 | SG200351 | 30.9 | did not vacuum when sample added | 115 | 25 | 748 | 33
083 | U-18 | 8.8 | SG200348 | 29.5 | did not vacuum when sample added | 115 | 25 | 748 | 33
083 | U-18 | 8.8 | SG200349 | 27.9 | did not vacuum when sample added | 115 | 25 | 748 | 33
083 | U-18 | 8.8 | SG200350 | 27.4 | did not vacuum when sample added | 115 | 25 | 748 | 33

## dissolved.gas.dictionay
Field | Description | Format
lake.id | unique identifier for each reservoir | three digit numeric code
site.id | unique identifier for each sampling site within a reservoir | one or two letters, dash, two numeric digits (i.e. SU-12)
sample.depth.m | dissolved gas sampling depth | numeric (m)
dg.extn | dissolved gas exetainer code | eight digit alphanumeric code (SG200185)
dg.extn.temp | headspace equilibration temperature | numeric (celcius)
dg.notes | field notes
water.vol | water volume for headspace equilibration. 115 unless stated otherwise | numeric (mL)
air.vol | air volume for headspace equilibration. 25 unless stated otherwise | numeric (mL)
atm.pressure | atmospheric pressure | numeric (mm Hg)