## data
F1 |  |  | F2 | [13 empty] | F3 |  |  |  |  | F5 | [38 empty] | F7 |  |  | F12
lake.id | site.id | eval.status | lat | long | trap.deply.date | trap.deply.time | trap.rtrvl.date | trap.rtrvl.time | trap.volume | trap.volume.flag | trap.extn1 | trap.extn1.notes | trap.extn2 | trap.extn2.notes | trap.extn3 | trap.extn3.notes | chamb.deply.date | chamb.deply.time | chamb.water.temp | chamb.grad.a | chamb.grad.b | site.depth | sample.depth.s | temp.s | do.mg.s | sp.cond.s | ph.s | chl.s | turb.s | temp.s.flag | do.mg.s.flag | sp.cond.s.flag | ph.s.flag | chl.s.flag | turb.s.flag | temp.s.comment | do.mg.s.comment | sp.cond.s.comment | ph.s.comment | chl.s.comment | turb.s.comment | sample.depth.d | temp.d | do.mg.d | sp.cond.d | ph.d | chl.d | turb.d | temp.d.flag | do.mg.d.flag | sp.cond.d.flag | ph.d.flag | chl.d.flag | turb.d.flag | temp.d.comment | do.mg.d.comment | sp.cond.d.comment | ph.d.comment | chl.d.comment | turb.d.comment | air.extn.1 | air.extn.2 | air.extn.3 | ch4.check | co2.check | ch4.co2.check.date | ch4.co2.check.start.time
116 | U-01 | TS | 38.8368 | -82.124 | 08.18.2020 | 14:24 | 08.19.2020 | 12:05 | 63 |  | SG200429 |  | SG200430 |  |  |  | 08.13.2020 | 12:17 | 27.3 | 30 | 45 | 2.7 | 0.1 | 29.72 | 4.19 | 168 | 9.75 | 11.2 | 21.8 |  |  |  | 1 | [5 empty] | pH 7 and 10 failed post-deployment cal check |  |  | 2.2 | 26.08 | 1.6 | 199 | 8.77 | 9.4 | 17.6 |  |  |  | 1 | [5 empty] | pH 7 and 10 failed post-deployment cal check | [5 empty] | 1.7576 | 410.2 | 8.19.2020 | 12:56
116 | U-02 | TS | 38.8395 | -82.1279 | 08.18.2020 | 15:44 | 08.19.2020 | 9:59 | 1 | < | [6 empty] | 08.13.2020 | 10:15 | 26.6 | 30 | 35 | 1.1 | 0.1 | 29.37 | 10.93 | 168 | 9.74 | 19.7 | 19 |  |  |  | 1 | [5 empty] | pH 7 and 10 failed post-deployment cal check |  |  | 0.6 | 27.85 | 9.23 | 169 | 9.6 | 14.1 | 17.7 |  |  |  | 1 | [5 empty] | pH 7 and 10 failed post-deployment cal check
116 | U-03 | TS | 38.8382 | -82.1276 | 08.18.2020 | 15:14 | 08.19.2020 | 10:40 | 95 |  | SG200417 |  | SG200416 | 2 instances of 0416 appear. Short exetainter was likely used for site U-6, and a tall for U-3 | SG200415 |  | 08.13.2020 | 10:51 | 27 | 30 | 50 | 2.7 | 0.1 | 29.71 | 11.44 | 168 | 9.8 | 16 | 20.1 |  |  |  | 1 | [5 empty] | pH 7 and 10 failed post-deployment cal check |  |  | 2.2 | 26.46 | 3.32 | 184 | 8.9 | 9.5 | 22 |  |  |  | 1 | [5 empty] | pH 7 and 10 failed post-deployment cal check
116 | U-04 | TS | 38.837 | -82.1262 | 08.18.2020 | 14:53 | 08.19.2020 | 11:07 | 4 | [7 empty] | 08.13.2020 | 11:18 | 27.3 | 30 | 40 | 2 | 0.1 | 29.96 | 11.7 | 167 | 9.82 | 17.8 | 16.9 |  |  |  | 1 | [5 empty] | pH 7 and 10 failed post-deployment cal check |  |  | 1.5 | 26.93 | 4.99 | 169 | 9.04 | 8.9 | 20.3 |  |  |  | 1 | [5 empty] | pH 7 and 10 failed post-deployment cal check
116 | U-05 | TS | 38.8368 | -82.125 | 08.18.2020 | 14:36 | 08.19.2020 | 11:48 | 98 |  | SG200423 |  | SG200424 |  | SG200425 |  | 08.13.2020 | 11:58 | 27.5 | 35 | 45 | 2.8 | 0.1 | 29.45 | 12.25 | 169 | 9.78 | 23.5 | 17 |  |  |  | 1 | [5 empty] | pH 7 and 10 failed post-deployment cal check |  |  | 2.3 | 25.77 | 0.61 | 219 | 8.72 | 7.2 | 20.4 |  |  |  | 1 | [5 empty] | pH 7 and 10 failed post-deployment cal check
116 | U-06 | TS | 38.8393 | -82.1273 | 08.18.2020 | 15:35 | 08.19.2020 | 10:11 | 11 |  |  | A gas sample may have been collected in an unidentified short vial. -J.Fisher 10/27/2020 |  |  |  |  | 08.13.2020 | 10:23 | 26.8 | 30 | 35 | 1.4 | 0.1 | 29.99 | 10.14 | 170 | 9.66 | 21.9 | 20.1 |  |  |  | 1 | [5 empty] | pH 7 and 10 failed post-deployment cal check |  |  | 0.8 | 27.44 | 8.77 | 169 | 9.5 | 12.5 | 22.9 |  |  |  | 1 | [5 empty] | pH 7 and 10 failed post-deployment cal check
116 | U-07 | TS | 38.8384 | -82.1273 | 08.18.2020 | 15:21 | 08.19.2020 | 10:31 | 2 | [7 empty] | 08.13.2020 | 10:42 | 27.2 | 30 | 35 | 1.4 | 0.1 | 29.54 | 12.02 | 167 | 9.85 | 20.2 | 21.1 |  |  |  | 1 | [5 empty] | pH 7 and 10 failed post-deployment cal check |  |  | 0.9 | 27.49 | 8.32 | 168 | 9.55 | 10.2 | 36.5 |  |  |  | 1 | [5 empty] | pH 7 and 10 failed post-deployment cal check
116 | U-08 | TS | 38.836 | -82.1235 | 08.18.2020 | 14:10 | 08.19.2020 | 12:31 | 5 | [7 empty] | 08.13.2020 | 12:41 | 27.6 | 35 | 45 | 2 | 0.1 | 29.92 | 10.97 | 169 | 9.71 | 16.6 | 15.8 |  |  |  | 1 | [5 empty] | pH 7 and 10 failed post-deployment cal check |  |  | 1.5 | 26.91 | 5.97 | 167 | 9.1 | 12.8 | 17.7 |  |  |  | 1 | [5 empty] | pH 7 and 10 failed post-deployment cal check
116 | U-09 | TS | 38.8372 | -82.1242 | 08.18.2020 | 14:30 | 08.19.2020 | 11:56 | 101 |  | SG200426 |  | SG200427 |  | SG200428 |  | 08.13.2020 | 12:08 | 27.5 | 30 | 40 | 2.6 | 0.1 | 29.53 | 11.29 | 168 | 9.73 | 20 | 18 |  |  |  | 1 | [5 empty] | pH 7 and 10 failed post-deployment cal check |  |  | 2.1 | 26.55 | 10.48 | 174 | 8.45 | 9.7 | 22 |  |  |  | 1 | [5 empty] | pH 7 and 10 failed post-deployment cal check
116 | U-10 | TS | 38.8387 | -82.1263 | 08.18.2020 | 15:28 | 08.19.2020 | 10:22 | 1 | < | [6 empty] | 08.13.2020 | 10:35 | 27 | 30 | 35 | 1.5 | 0.1 | 29.25 | 12.64 | 169 | 9.88 | 23.7 | 20.1 |  |  |  | 1 | [5 empty] | pH 7 and 10 failed post-deployment cal check |  |  | 0.5 | 27.36 | 12.99 | 168 | 9.89 | 22 | 17.8 |  |  |  | 1 | [5 empty] | pH 7 and 10 failed post-deployment cal check
116 | U-11 | TS | 38.8373 | -82.1256 | 08.18.2020 | 14:45 | 08.19.2020 | 11:31 | 90 |  | SG200421 |  | SG200420 |  | SG200422 |  | 08.13.2020 | 11:51 | 27.4 | 35 | 45 | 2.8 | 0.1 | 28.73 | 13.3 | 168 | 9.84 | 19.8 | 17.1 |  |  |  | 1 | [5 empty] | pH 7 and 10 failed post-deployment cal check |  |  | 2.3 | 26.4 | 2.75 | 184 | 8.76 | 9.2 | 16.3 |  |  |  | 1 | [5 empty] | pH 7 and 10 failed post-deployment cal check |  |  | SG200411 | SG200412 | SG200413
116 | U-12 | TS | 38.8361 | -82.1243 | 08.18.2020 | 14:17 | 08.19.2020 | 12:20 | 11 |  | SG200458 | [5 empty] | 08.13.2020 | 12:33 | 27.7 | 30 | 45 | 2 | 0.1 | 30.38 | 9.89 | 168 | 9.6 | 12 | 16.3 |  |  |  | 1 | [5 empty] | pH 7 and 10 failed post-deployment cal check |  |  | 1.5 | 27 | 4.64 | 169 | 9.07 | 10.1 | 21 |  |  |  | 1 | [5 empty] | pH 7 and 10 failed post-deployment cal check
116 | U-13 | TS | 38.8366 | -82.1229 | 08.18.2020 | 13:58 | 08.19.2020 | 12:38 | 60 |  | SG200431 |  | SG200432 |  |  |  | 08.13.2020 | 12:51 | 27.2 | 35 | 45 | 2 | 0.1 | 30.92 | 10.15 | 168 | 9.63 | 12 | 16.8 |  |  |  | 1 | [5 empty] | pH 7 and 10 failed post-deployment cal check |  |  | 1.5 | 29.94 | 5.64 | 168 | 9.19 | 11.6 | 17.9 |  |  |  | 1 | [5 empty] | pH 7 and 10 failed post-deployment cal check
116 | U-14 | TS | 38.8375 | -82.1271 | 08.18.2020 | 15:07 | 08.19.2020 | 10:50 | 24 |  | SG200418 | [5 empty] | 08.13.2020 | 11:02 | 27.2 | 30 | 50 | 2.2 | 0.1 | 29.96 | 6.4 | 167 | 9.84 | 5.4 | 17.2 |  |  |  | 1 | [5 empty] | pH 7 and 10 failed post-deployment cal check |  |  | 1.7 | 26.89 | 5.55 | 168 | 9.17 | 9.2 | 17.6 |  |  |  | 1 | [5 empty] | pH 7 and 10 failed post-deployment cal check
116 | U-15 | TS | 38.8378 | -82.1263 | 08.18.2020 | 15:00 | 08.19.2020 | 10:59 | 21 |  | SG200419 | [5 empty] | 08.13.2020 | 11:10 | 27.4 | 35 | 40 | 2.4 | 0.1 | 28.97 | 13.47 | 168 | 9.91 | 17.6 | 19 |  |  |  | 1 | [5 empty] | pH 7 and 10 failed post-deployment cal check |  |  | 1.9 | 26.71 | 4.89 | 169 | 9.03 | 9.3 | 19.3 |  |  |  | 1 | [5 empty] | pH 7 and 10 failed post-deployment cal check

## data.dictionary
Field | Description | Format
lake.id | unique identifier for each reservoir | three digit numeric code
site.id | unique identifier for each sampling site within a reservoir | one or two letters, dash, two numeric digits (i.e. SU-12)
eval.status | status of each evaluated sampling site | two digit alphabetic code: 'TS': target sampled 'NS': Target, not sampled. Site not sampled due to resource constraints (ran out of time) 'PI': Physically inaccessible
lat | sampling site latitude | 8 digit numeric (xx.xxxxxx)
long | sampling site longitude | 8 digit numeric (xx.xxxxxx)
trap.deply.date | date of trap deployment | mm.dd.yyyy
trap.deply.time | time of trap deployment | military time (hh:mm)
trap.rtrvl.date | date of trap retrieval | mm.dd.yyyy
trap.rtrvl.time | time of trap retrieval | military time (hh:mm)
trap.volume | total volume of gas recovered from trap | mL
trap.volume.flag | >' if gas was lost during sampling and total volume is an underestimate. '<' if volume was below recorded graduation (e.g. < 1mL). Otherwise blank | > or <
trap.extn1 | code for first exetainer collected from trap | eight digit alphanumeric code (SG200185)
trap.extn1.notes | field notes
trap.extn2 | code for second exetainer collected from trap | eight digit alphanumeric code (SG200185)
trap.extn2.notes | field notes
trap.extn3 | code for third exetainer collected from trap | eight digit alphanumeric code (SG200185)
trap.extn3.notes | field notes
chamb.deply.date | floating chamber deployment date | mm.dd.yyyy
chamb.deply.time | floating chamber deployment time | military time (hh:mm)
chamb.water.temp | if shallow sonde measurements were not made when chamber was deployed, then enter water temperature from F3, otherwise blank | numeric (celcius)
chamb.grad.a | field crew recorded chamber graduations on both ends of chamber. Enter the first value here. | numeric
chamb.grad.b | field crew recorded chamber graduations on both ends of chamber. Enter the second value here. | numeric
site.depth | total depth at sampling site | numeric (meters)
sample.depth.s | shallow sampling depth. Nearly always 0.1 | numeric (meters)
temp.s | shallow water temperature | numeric (celcius)
do.mg.s | shallow dissolved oxygen | numeric (mg/L)
sp.cond.s | shallow specific conductivity | numeric (us/cm)
ph.s | shallow pH | numeric
chl.s | shallow chlorophyll | numeric (ug/L)
turb.s | shallow turbidity | numeric (NTU)
temp.s.flag | shallow water temperature flag. 1 if there was a problem, blank if no problem.
do.mg.s.flag | shallow dissolved oxygen flag. 1 if there was a problem, blank if no problem.
sp.cond.s.flag | shallow specific conductivity flag. 1 if there was a problem, blank if no problem.
ph.s.flag | shallow pH flag. 1 if there was a problem, blank if no problem.
chl.s.flag | shallow chlorophyll flag. 1 if there was a problem, blank if no problem.
turb.s.flag | shallow turbidity flag. 1 if there was a problem, blank if no problem.
temp.s.comment | any relevant comments from field and/or calibration data sheets
do.mg.s.comment | any relevant comments from field and/or calibration data sheets
sp.cond.s.comment | any relevant comments from field and/or calibration data sheets
ph.s.comment | any relevant comments from field and/or calibration data sheets
chl.s.comment | any relevant comments from field and/or calibration data sheets
turb.s.comment | any relevant comments from field and/or calibration data sheets
sample.depth.d | deep sampling depth. | numeric (meters)
temp.d | deep water temperature | numeric (celcius)
do.mg.d | deep dissolved oxygen | numeric (mg/L)
sp.cond.d | deep specific conductivity | numeric (us/cm)
ph.d | deep pH | numeric
chl.d | deep chlorophyll | numeric (ug/L)
turb.d | deep turbidity | numeric (NTU)
temp.d.flag | deep water temperature flag. 1 if there was a problem, blank if no problem.
do.mg.d.flag | deep dissolved oxygen flag. 1 if there was a problem, blank if no problem.
sp.cond.d.flag | deep specific conductivity flag. 1 if there was a problem, blank if no problem.
ph.d.flag | deep pH flag. 1 if there was a problem, blank if no problem.
chl.d.flag | deep chlorophyll flag. 1 if there was a problem, blank if no problem.
turb.d.flag | deep turbidity flag. 1 if there was a problem, blank if no problem.
temp.d.comment | any relevant comments from field and/or calibration data sheets
do.mg.d.comment | any relevant comments from field and/or calibration data sheets
sp.cond.d.comment | any relevant comments from field and/or calibration data sheets
ph.d.comment | any relevant comments from field and/or calibration data sheets
chl.d.comment | any relevant comments from field and/or calibration data sheets
turb.d.comment | any relevant comments from field and/or calibration data sheets
air.extn.1 | code for first air exetainer | eight digit alphanumeric code (SG200185)
air.extn.2 | code for second air exetainer | eight digit alphanumeric code (SG200185)
air.extn.3 | code for third air exetainer | eight digit alphanumeric code (SG200185)
ch4.check | ch4 concentration recorded after standard flow through analyzer for 1 minute | numeric
co2.check | co2 concentration recorded after standard flow through analyzer for 1 minute | numeric

## dissolved.gas
F12
lake.id | site.id | sample.depth.m | dg.extn | dg.extn.temp | dg.notes | water.vol | air.vol | atm.pressure | air.temperature
116 | U-11 | 0.1 | SG200408 | 25.1 |  | 115 | 25 | 748.4 | 22.5
116 | U-11 | 0.1 | SG200410 | 25.3 |  | 115 | 25 | 748.4 | 22.5
116 | U-11 | 0.1 | SG200409 | 25.2 |  | 115 | 25 | 748.4 | 22.5
116 | U-11 | 2.3 | SG200405 | 26.3 |  | 115 | 25 | 748.4 | 22.5
116 | U-11 | 2.3 | SG200406 | 26.2 |  | 115 | 25 | 748.4 | 22.5
116 | U-11 | 2.3 | SG200407 | 26.3 |  | 115 | 25 | 748.4 | 22.5

## dissolved.gas.dictionay
Field | Description | Format
lake.id | unique identifier for each reservoir | three digit numeric code
site.id | unique identifier for each sampling site within a reservoir | one or two letters, dash, two numeric digits (i.e. SU-12)
sample.depth.m | dissolved gas sampling depth | numeric (m)
dg.extn | dissolved gas exetainer code | eight digit alphanumeric code (SG200185)
dg.extn.temp | headspace equilibration temperature | numeric (celcius)
dg.notes | field notes
water.vol | water volume for headspace equilibration. 115 unless stated otherwise | numeric (mL)
air.vol | air volume for headspace equilibration. 25 unless stated otherwise | numeric (mL)
atm.pressure | atmospheric pressure | numeric (mm Hg)
air.temperature | air temperature | numeric (celcius)