## data
F1 |  |  | F2 | [13 empty] | F3 |  |  |  |  | F5 | [38 empty] | F7 |  |  | F12
lake.id | site.id | eval.status | lat | long | trap.deply.date | trap.deply.time | trap.rtrvl.date | trap.rtrvl.time | trap.volume | trap.volume.flag | trap.extn1 | trap.extn1.notes | trap.extn2 | trap.extn2.notes | trap.extn3 | trap.extn3.notes | chamb.deply.date | chamb.deply.time | chamb.water.temp | chamb.grad.a | chamb.grad.b | site.depth | sample.depth.s | temp.s | do.mg.s | sp.cond.s | ph.s | chl.s | turb.s | temp.s.flag | do.mg.s.flag | sp.cond.s.flag | ph.s.flag | chl.s.flag | turb.s.flag | temp.s.comment | do.mg.s.comment | sp.cond.s.comment | ph.s.comment | chl.s.comment | turb.s.comment | sample.depth.d | temp.d | do.mg.d | sp.cond.d | ph.d | chl.d | turb.d | temp.d.flag | do.mg.d.flag | sp.cond.d.flag | ph.d.flag | chl.d.flag | turb.d.flag | temp.d.comment | do.mg.d.comment | sp.cond.d.comment | ph.d.comment | chl.d.comment | turb.d.comment | air.extn.1 | air.extn.2 | air.extn.3 | ch4.check | co2.check | ch4.co2.check.date | ch4.co2.check.start.time
191 | U-01 | TS | 40.7603 | -92.4442 | 09.09.2020 | 10:33 | 09.10.2020 | 10:48 | 1 | < | [6 empty] | 09.10.2020 | 12:12 | 19.6 | 40 | 30 | 3 | 0.1 | 20.97 | 4.39 | 300 | 8.01 | 15.7 | 9.1 |  |  |  | 1 | [5 empty] | pH 7 and 10 failed post-deployment cal check |  |  | 2.5 | 20.93 | 4.36 | 300 | 7.97 | 15.2 | 8.5 |  |  |  | 1 | [5 empty] | pH 7 and 10 failed post-deployment cal check | [5 empty] | 1.722 | 405.22 | 9.10.2020 | 14:15
191 | U-02 | TS | 40.7518 | -92.444 | 09.09.2020 | 13:30 | 09.10.2020 | 12:03 | 27 |  | SG200739 | [5 empty] | 09.10.2020 | 13:13 | 18.7 | 40 | 30 | 3.3 | 0.1 | 19.99 | 7.46 | 295 | 7.9 | 19.7 | 14.4 |  |  |  | 1 | [5 empty] | pH 7 and 10 failed post-deployment cal check |  |  | 2.8 | 19.8 | 7.2 | 294 | 7.9 | 19.9 | 20.1 |  |  |  | 1 | [5 empty] | pH 7 and 10 failed post-deployment cal check
191 | U-03 | TS | 40.7585 | -92.441 | 09.09.2020 | 12:23 | 09.10.2020 | 12:55 | 38 |  | SG200741 | [5 empty] | 09.10.2020 | 14:04 | 19.8 | 40 | 30 | 3.7 | 0.1 | 20.95 | 4.9 | 297 | 7.54 | 14.9 | 9.9 |  |  |  | 1 | [5 empty] | pH 7 and 10 failed post-deployment cal check |  |  | 3.2 | 20.7 | 5.09 | 296 | 7.58 | 11 | 14.4 |  |  |  | 1 | [5 empty] | pH 7 and 10 failed post-deployment cal check
191 | U-04 | TS | 40.7552 | -92.4413 | 09.09.2020 | 13:01 | 09.10.2020 | 12:31 | 19 |  | SG200740 | [5 empty] | 09.10.2020 | 13:42 | 19.2 | 40 | 30 | 4.9 | 0.1 | 20.59 | 6.66 | 295 | 7.56 | 16.2 | 10 |  |  |  | 1 | [5 empty] | pH 7 and 10 failed post-deployment cal check |  |  | 3.9 | 20.13 | 6.06 | 295 | 7.69 | 12.5 | 17 |  |  |  | 1 | [5 empty] | pH 7 and 10 failed post-deployment cal check
191 | U-05 | TS | 40.7574 | -92.4425 | 09.09.2020 | 12:40 | 09.10.2020 | 11:41 | 12 | [7 empty] | 09.10.2020 | 12:50 | 19.6 | 40 | 30 | 4.6 | 0.1 | 20.91 | 5.83 | 296 | 7.56 | 15 | 11 |  |  |  | 1 | [5 empty] | pH 7 and 10 failed post-deployment cal check |  |  | 3.6 | 20.93 | 5.68 | 295 | 7.65 | 16.1 | 11.3 |  |  |  | 1 | [5 empty] | pH 7 and 10 failed post-deployment cal check
191 | U-06 | TS | 40.7526 | -92.4455 | 09.09.2020 | 13:36 | 09.10.2020 | 11:56 | 0 | [7 empty] | 09.10.2020 | 13:05 | 18.4 | 40 | 30 | 2.3 | 0.1 | 19.89 | 7.95 | 294 | 7.96 | 24.4 | 13 |  |  |  | 1 | [5 empty] | pH 7 and 10 failed post-deployment cal check |  |  | 1.8 | 19.89 | 7.85 | 294 | 8.01 | 25.1 | 12.8 |  |  |  | 1 | [5 empty] | pH 7 and 10 failed post-deployment cal check
191 | U-07 | TS | 40.759 | -92.441 | 09.09.2020 | 12:16 | 09.10.2020 | 13:00 | 0 | [7 empty] | 09.10.2020 | 14:09 | 19.9 | 40 | 30 | 2.5 | 0.1 | 20.97 | 4.75 | 300 | 7.57 | 12.9 | 11.4 |  |  |  | 1 | [5 empty] | pH 7 and 10 failed post-deployment cal check |  |  | 2 | 21.02 | 4.57 | 299 | 7.6 | 11.6 | 11.3 |  |  |  | 1 | [5 empty] | pH 7 and 10 failed post-deployment cal check
191 | U-08 | TS | 40.7535 | -92.4388 | 09.09.2020 | 13:15 | 09.10.2020 | 12:17 | 0 | [7 empty] | 09.10.2020 | 13:27 | 19.2 | 40 | 30 | 1.3 | 0.1 | 20.2 | 7.15 | 295 | 7.74 | 14.2 | 12.6 |  |  |  | 1 | [5 empty] | pH 7 and 10 failed post-deployment cal check |  |  | 0.8 | 20.22 | 7.12 | 295 | 7.87 | 19.9 | 12.1 |  |  |  | 1 | [5 empty] | pH 7 and 10 failed post-deployment cal check
191 | U-09 | TS | 40.7585 | -92.4424 | 09.09.2020 | 11:03 | 09.10.2020 | 11:33 | 55 |  | SG200734 |  | SG200735 |  |  |  | 09.10.2020 | 12:45 | 19.8 | 40 | 30 | 5.7 | 0.1 | 21.01 | 6.49 | 294 | 7.99 | 15.4 | 8.6 |  |  |  | 1 | [5 empty] | pH 7 and 10 failed post-deployment cal check |  |  | 4.7 | 21 | 5.51 | 293 | 8.08 | 17 | 9.2 |  |  |  | 1 | [5 empty] | pH 7 and 10 failed post-deployment cal check
191 | U-10 | TS | 40.7539 | -92.4432 | 09.09.2020 | 13:23 | 09.10.2020 | 11:48 | 86 |  | SG200736 |  | SG200737 |  | SG200738 |  | 09.10.2020 | 13:00 | 19.1 | 40 | 30 | 3.9 | 0.1 | 20.34 | 6.96 | 295 | 7.53 | 18.2 | 11.1 |  |  |  | 1 | [5 empty] | pH 7 and 10 failed post-deployment cal check |  |  | 3.4 | 20.07 | 6.76 | 294 | 7.74 | 16 | 14.5 |  |  |  | 1 | [5 empty] | pH 7 and 10 failed post-deployment cal check
191 | U-11 | TS | 40.7559 | -92.4405 | 09.09.2020 | 12:55 | 09.10.2020 | 12:38 | 1 | < | [6 empty] | 09.10.2020 | 13:48 | 19.3 | 40 | 30 | 2.6 | 0.1 | 20.42 | 6.4 | 294 | 7.74 | 14.5 | 13.2 |  |  |  | 1 | [5 empty] | pH 7 and 10 failed post-deployment cal check |  |  | 2.1 | 20.42 | 6.25 | 294 | 7.75 | 15.3 | 13.1 |  |  |  | 1 | [5 empty] | pH 7 and 10 failed post-deployment cal check
191 | U-12 | TS | 40.7535 | -92.44 | 09.09.2020 | 13:09 | 09.10.2020 | 12:10 | 0 | [7 empty] | 09.10.2020 | 13:20 | 19.3 | 40 | 30 | 1.9 | 0.1 | 20.32 | 7.24 | 294 | 7.79 | 19.7 | 11.5 |  |  |  | 1 | [5 empty] | pH 7 and 10 failed post-deployment cal check |  |  | 1.4 | 20.33 | 7.07 | 294 | 7.88 | 19.4 | 11.8 |  |  |  | 1 | [5 empty] | pH 7 and 10 failed post-deployment cal check
191 | U-13 | TS | 40.7595 | -92.4426 | 09.09.2020 | 10:49 | 09.10.2020 | 11:11 | 83 |  | SG200725 |  | SG200726 |  | SG200727 |  | 09.10.2020 | 12:26 | 19.7 | 40 | 30 | 6.1 | 0.1 | 21.1 | 5.17 | 296 | 8.05 | 15.3 | 8.9 |  |  |  | 1 | [5 empty] | pH 7 and 10 failed post-deployment cal check |  |  | 5.1 | 21.06 | 5.03 | 294 | 8.08 | 14.7 | 16.2 |  |  |  | 1 | [5 empty] | pH 7 and 10 failed post-deployment cal check |  |  | SG200731 | SG200732 | SG200733
191 | U-14 | TS | 40.7576 | -92.4409 | 09.09.2020 | 12:31 | 09.10.2020 | 12:49 | 15 | [7 empty] | 09.10.2020 | 13:59 | 19.7 | 40 | 30 | 4.9 | 0.1 | 20.83 | 5.28 | 298 | 7.46 | 18.1 | 9.8 |  |  |  | 1 | [5 empty] | pH 7 and 10 failed post-deployment cal check |  |  | 3.9 | 20.75 | 5.25 | 296 | 7.58 | 15.5 | 11 |  |  |  | 1 | [5 empty] | pH 7 and 10 failed post-deployment cal check
191 | U-15 | TS | 40.7563 | -92.4406 | 09.09.2020 | 12:48 | 09.10.2020 | 12:44 | 1 | < | [6 empty] | 09.10.2020 | 13:54 | 19.1 | 40 | 30 | 2.8 | 0.1 | 20.54 | 6.08 | 295 | 7.7 | 16.7 | 11 |  |  |  | 1 | [5 empty] | pH 7 and 10 failed post-deployment cal check |  |  | 2.3 | 20.53 | 6.03 | 295 | 7.72 | 14.5 | 12 |  |  |  | 1 | [5 empty] | pH 7 and 10 failed post-deployment cal check

## data.dictionary
Field | Description | Format
lake.id | unique identifier for each reservoir | three digit numeric code
site.id | unique identifier for each sampling site within a reservoir | one or two letters, dash, two numeric digits (i.e. SU-12)
eval.status | status of each evaluated sampling site | two digit alphabetic code: 'TS': target sampled 'NS': Target, not sampled. Site not sampled due to resource constraints (ran out of time) 'PI': Physically inaccessible
lat | sampling site latitude | 8 digit numeric (xx.xxxxxx)
long | sampling site longitude | 8 digit numeric (xx.xxxxxx)
trap.deply.date | date of trap deployment | mm.dd.yyyy
trap.deply.time | time of trap deployment | military time (hh:mm)
trap.rtrvl.date | date of trap retrieval | mm.dd.yyyy
trap.rtrvl.time | time of trap retrieval | military time (hh:mm)
trap.volume | total volume of gas recovered from trap | mL
trap.volume.flag | >' if gas was lost during sampling and total volume is an underestimate. '<' if volume was below recorded graduation (e.g. < 1mL). Otherwise blank | > or <
trap.extn1 | code for first exetainer collected from trap | eight digit alphanumeric code (SG200185)
trap.extn1.notes | field notes
trap.extn2 | code for second exetainer collected from trap | eight digit alphanumeric code (SG200185)
trap.extn2.notes | field notes
trap.extn3 | code for third exetainer collected from trap | eight digit alphanumeric code (SG200185)
trap.extn3.notes | field notes
chamb.deply.date | floating chamber deployment date | mm.dd.yyyy
chamb.deply.time | floating chamber deployment time | military time (hh:mm)
chamb.water.temp | if shallow sonde measurements were not made when chamber was deployed, then enter water temperature from F3, otherwise blank | numeric (celcius)
chamb.grad.a | field crew recorded chamber graduations on both ends of chamber. Enter the first value here. | numeric
chamb.grad.b | field crew recorded chamber graduations on both ends of chamber. Enter the second value here. | numeric
site.depth | total depth at sampling site | numeric (meters)
sample.depth.s | shallow sampling depth. Nearly always 0.1 | numeric (meters)
temp.s | shallow water temperature | numeric (celcius)
do.mg.s | shallow dissolved oxygen | numeric (mg/L)
sp.cond.s | shallow specific conductivity | numeric (us/cm)
ph.s | shallow pH | numeric
chl.s | shallow chlorophyll | numeric (ug/L)
turb.s | shallow turbidity | numeric (NTU)
temp.s.flag | shallow water temperature flag. 1 if there was a problem, blank if no problem.
do.mg.s.flag | shallow dissolved oxygen flag. 1 if there was a problem, blank if no problem.
sp.cond.s.flag | shallow specific conductivity flag. 1 if there was a problem, blank if no problem.
ph.s.flag | shallow pH flag. 1 if there was a problem, blank if no problem.
chl.s.flag | shallow chlorophyll flag. 1 if there was a problem, blank if no problem.
turb.s.flag | shallow turbidity flag. 1 if there was a problem, blank if no problem.
temp.s.comment | any relevant comments from field and/or calibration data sheets
do.mg.s.comment | any relevant comments from field and/or calibration data sheets
sp.cond.s.comment | any relevant comments from field and/or calibration data sheets
ph.s.comment | any relevant comments from field and/or calibration data sheets
chl.s.comment | any relevant comments from field and/or calibration data sheets
turb.s.comment | any relevant comments from field and/or calibration data sheets
sample.depth.d | deep sampling depth. | numeric (meters)
temp.d | deep water temperature | numeric (celcius)
do.mg.d | deep dissolved oxygen | numeric (mg/L)
sp.cond.d | deep specific conductivity | numeric (us/cm)
ph.d | deep pH | numeric
chl.d | deep chlorophyll | numeric (ug/L)
turb.d | deep turbidity | numeric (NTU)
temp.d.flag | deep water temperature flag. 1 if there was a problem, blank if no problem.
do.mg.d.flag | deep dissolved oxygen flag. 1 if there was a problem, blank if no problem.
sp.cond.d.flag | deep specific conductivity flag. 1 if there was a problem, blank if no problem.
ph.d.flag | deep pH flag. 1 if there was a problem, blank if no problem.
chl.d.flag | deep chlorophyll flag. 1 if there was a problem, blank if no problem.
turb.d.flag | deep turbidity flag. 1 if there was a problem, blank if no problem.
temp.d.comment | any relevant comments from field and/or calibration data sheets
do.mg.d.comment | any relevant comments from field and/or calibration data sheets
sp.cond.d.comment | any relevant comments from field and/or calibration data sheets
ph.d.comment | any relevant comments from field and/or calibration data sheets
chl.d.comment | any relevant comments from field and/or calibration data sheets
turb.d.comment | any relevant comments from field and/or calibration data sheets
air.extn.1 | code for first air exetainer | eight digit alphanumeric code (SG200185)
air.extn.2 | code for second air exetainer | eight digit alphanumeric code (SG200185)
air.extn.3 | code for third air exetainer | eight digit alphanumeric code (SG200185)
ch4.check | ch4 concentration recorded after standard flow through analyzer for 1 minute | numeric
co2.check | co2 concentration recorded after standard flow through analyzer for 1 minute | numeric

## dissolved.gas
F12
lake.id | site.id | sample.depth.m | dg.extn | dg.extn.temp | dg.notes | water.vol | air.vol | atm.pressure | air.temperature
191 | U-13 | 0.1 | SG200728 | 16.4 |  | 115 | 25 | 747.1 | 12.2
191 | U-13 | 0.1 | SG200729 | 16.2 |  | 115 | 25 | 747.1 | 12.2
191 | U-13 | 0.1 | SG200730 | 16.1 |  | 115 | 25 | 747.1 | 12.2
191 | U-13 | 5.1 | SG200722 | 16.9 |  | 115 | 25 | 747.1 | 12.2
191 | U-13 | 5.1 | SG200723 | 16.8 |  | 115 | 25 | 747.1 | 12.2
191 | U-13 | 5.1 | SG200724 | 16.8 |  | 115 | 25 | 747.1 | 12.2

## dissolved.gas.dictionay
Field | Description | Format
lake.id | unique identifier for each reservoir | three digit numeric code
site.id | unique identifier for each sampling site within a reservoir | one or two letters, dash, two numeric digits (i.e. SU-12)
sample.depth.m | dissolved gas sampling depth | numeric (m)
dg.extn | dissolved gas exetainer code | eight digit alphanumeric code (SG200185)
dg.extn.temp | headspace equilibration temperature | numeric (celcius)
dg.notes | field notes
water.vol | water volume for headspace equilibration. 115 unless stated otherwise | numeric (mL)
air.vol | air volume for headspace equilibration. 25 unless stated otherwise | numeric (mL)
atm.pressure | atmospheric pressure | numeric (mm Hg)
air.temperature | air temperature | numeric (celcius)