## data
F1 |  |  | F2 | [15 empty] | F3 | [6 empty] | F5 | [44 empty] | F7 |  |  | F12
lake.id | site.id | eval.status | lat | long | trap.deply.date | trap.deply.time | trap.rtrvl.date | trap.rtrvl.time | trap.volume | trap.volume.flag | trap.extn1 | trap.extn1.notes | trap.extn2 | trap.extn2.notes | trap.extn3 | trap.extn3.notes | trap.flag | trap.comment | chamb.deply.date | chamb.deply.time | chamb.water.temp | chamb.grad.a | chamb.grad.b | chamb.flag | chamb.comment | site.depth | sample.depth.s | temp.s | do.mg.s | sp.cond.s | ph.s | chl.s | phyc.s | turb.s | temp.s.flag | do.mg.s.flag | sp.cond.s.flag | ph.s.flag | chl.s.flag | phyc.s.flag | turb.s.flag | temp.s.comment | do.mg.s.comment | sp.cond.s.comment | ph.s.comment | chl.s.comment | phyc.s.comment | turb.s.comment | sample.depth.d | temp.d | do.mg.d | sp.cond.d | ph.d | chl.d | phyc.d | turb.d | temp.d.flag | do.mg.d.flag | sp.cond.d.flag | ph.d.flag | chl.d.flag | phyc.d.flag | turb.d.flag | temp.d.comment | do.mg.d.comment | sp.cond.d.comment | ph.d.comment | chl.d.comment | phyc.d.comment | turb.d.comment | air.extn.1 | air.extn.2 | air.extn.3 | ch4.check | co2.check | ch4.co2.check.date | ch4.co2.check.start.time
057 | S-26 | TS | 41.9762 | 71.6044 | 07.25.2023 | 11:17 | 07.26.2023 | 11:44 | 30 |  | SG230004 | [6 empty] | "Heavy Vegetation" | 07.26.2023 | 11:47 | 24.8 | 50 | 75 |  |  | 0.9 | 0.1 | 24.8 | 6.54 | 111.4 | 6.44 | 7.54 | -0.01 | 1.42 | [39 empty] | 2.13 | 407.2 | 07.26.2023 | 16:53
057 | S-17 | TS | 41.9769 | 71.6052 | 07.25.2023 | 11:05 | 07.26.2023 | 12:09 | 54 |  | SG230005 |  | SG230006 |  |  |  |  | "Heavy Vegetation" | 07.26.2023 | 12:22 | 24.6 | 50 | 55 |  |  | 1.3 | 0.1 | 24.6 | 9.19 | 126.3 | 6.87 | 10.3 | 0.06 | 1.1 | [14 empty] | 0.8 | 23.2 | 6.58 | 126.9 | 6.39 | 3.57 | -0.07 | 1.48
057 | S-21 | TS | 41.9778 | 71.605 | 07.25.2023 | 10:45 | 07.26.2023 | 12:24 | 50 |  | SG230007 |  | SG230008 |  |  |  |  | "Heavy Vegetation" | 07.26.2023 | 12:29 | 24 | 50 | 60 |  |  | 1.3 | 0.1 | 24 | 7 | 130.9 | 6.27 | 7.16 | -0.1 | 0.75 | [14 empty] | 0.7 | 23.4 | 2.8 | 133 | 6.08 | 2.46 | -0.08 | 0.8
057 | S-23 | TS | 41.978 | 71.6037 | 07.25.2023 | 11:33 | 07.26.2023 | 12:38 | 15 |  | SG230790 | [7 empty] | 07.26.2023 | 12:43 | 24.4 | 50 | 60 |  |  | 1.8 | 0.1 | 24.4 | 8.03 | 141.4 | 6.71 | 2.38 | -0.09 | 2.14 | [14 empty] | 1.3 | 22.4 | 7.79 | 140.5 | 6.75 | 2.21 | -0.11 | 8.01
057 | S-18 | TS | 41.9791 | 71.6042 | 07.25.2023 | 11:39 | 07.26.2023 | 12:54 | 300 |  | SG230009 |  | SG230010 |  | SG230011 |  |  | "Heavy Vegetation" | 07.26.2023 | 13:03 | 23.5 | 50 | 50 |  |  | 1.1 | 0.1 | 23.5 | 8.55 | 132.1 | 6.8 | 9.65 | 0.07 | 11.7 | [14 empty] | 0.6 | 23 | 8.23 | 129.1 | 6.72 | 2.2 | -0.12 | 2.44
057 | S-27 | TS | 41.9792 | 71.6029 | 07.25.2023 | 11:44 | 07.26.2023 | 13:16 | 30 |  | SG230012 | [6 empty] | "Heavy Vegetation" | 07.26.2023 | 13:16 | 23.4 | 50 | 50 |  |  | 1 | 0.1 | 23.4 | 8.35 | 133.2 | 6.73 | 2.05 | 0.02 | 2.31
057 | S-24 | TS | 41.9815 | 71.6013 | 07.25.2023 | 11:56 | 07.26.2023 | 13:31 | 21 |  | SG230013 | [6 empty] | "Heavy Vegetation" | 07.26.2023 | 13:33 | 25.9 | 46 | 52 |  |  | 1.5 | 0.1 | 25.9 | 7.54 | 145.1 | 6.7 | 9.27 | -0.04 | 2.31 | [14 empty] | 1 | 23.9 | 4.18 | 144.1 | 6.32 | 2.23 | -0.13 | 2.18
057 | S-28 | TS | 41.9835 | 71.6009 | 07.25.2023 | 12:13 | 07.26.2023 | 13:45 | 21 |  | SG230014 | [7 empty] | 07.26.2023 | 13:47 | 25.7 | 45 | 50 |  |  | 1.3 | 0.1 | 25.7 | 8.18 | 140.5 | 6.8 | 10.97 | 0.11 | 2.38 | [14 empty] | 0.8 | 24.6 | 5.8 | 135.1 | 6.44 | 3.86 | -0.07 | 4.1
057 | S-19 | TS | 41.9835 | 71.5988 | 07.25.2023 | 12:19 | 07.26.2023 | 13:56 | 0 | [7 empty] | 1 | "May have been tampered with" | 07.26.2023 | 13:58 | 27.4 | 45 | 50 |  |  | 2.6 | 0.1 | 27.4 | 7.55 | 139.9 | 6.66 | 6.68 | 0 | 1.47 | [14 empty] | 2.1 | 22.8 | 4.37 | 132 | 6.32 | 1.67 | -0.1 | 5.72
057 | S-1 | TS | 41.9864 | 71.5983 | 07.25.2023 | 13:18 | 07.26.2023 | 14:11 | 15 |  | SG230257 | [6 empty] | "Heavy Vegetation" | 07.26.2023 | 14:14 | 26.9 | 50 | 60 |  |  | 2.9 | 0.1 | 26.9 | 7.4 | 126.6 | 6.57 | 4.87 | -0.04 | 1.59 | [14 empty] | 2.4 | 23.5 | 3.31 | 129.2 | 6.27 | 2.24 | -0.03 | 3.42
057 | S-6 | TS | 41.9871 | 71.597 | 07.25.2023 | 13:22 | 07.26.2023 | 15:27 | 47 |  | SG230015 |  | SG230016 | [5 empty] | 07.26.2023 | 15:30 | 27.4 | 45 | 50 |  |  | 1.9 | 0.1 | 27.4 | 9.28 | 123.1 | 7.21 | 11.02 | 0.1 | 1.91 | [14 empty] | 1.4 | 24.1 | 3.35 | 124.4 | 6.28 | 2.94 | -0.1 | 2.3
057 | S-5 | TS | 41.9873 | 71.5958 | 07.25.2023 | 13:29 | 07.26.2023 | 15:40 | 44 |  | SG230017 |  | SG230796 |  |  |  |  | "Heavy Vegetation" | 07.26.2023 | 15:44 | 28.5 | 50 | 60 |  |  | 2 | 0.1 | 28.5 | 9.64 | 122.3 | 7.34 | 12.93 | 0.07 | 1.4 | [14 empty] | 1.5 | 24.3 | 3.59 | 122 | 6.26 | 3.26 | -0.1 | 2.38
057 | S-2 | TS | 41.9882 | 71.5961 | 07.25.2023 | 13:32 | 07.26.2023 | 15:55 | 0 | [9 empty] | 07.26.2023 | 15:59 | 28.5 | 50 | 50 |  |  | 3.1 | 0.1 | 28.5 | 8.33 | 127.8 | 6.8 | 5.8 | -0.05 | 1.24 | [14 empty] | 2.6 | 23.4 | 4.05 | 134.1 | 6.28 | 2.29 | 0 | 3.46
057 | S-3 | TS | 41.9893 | 71.5979 | 07.25.2023 | 13:38 | 07.26.2023 | 16:05 | 0 | [9 empty] | 07.26.2023 | 16:11 | 26.3 | 50 | 50 |  |  | 3.3 | 0.1 | 26.3 | 9.5 | 120.2 | 7.35 | 15.43 | 0.16 | 1.97 | [14 empty] | 2.8 | 23.3 | 1.7 | 117.2 | 6.18 | 2.75 | 0 | 3.99
057 | S-4 | TS | 41.9933 | 71.5954 | 07.25.2023 | 13:48 | 07.26.2023 | 16:24 | 0 | [9 empty] | 07.26.2023 | 16:28 | 29.5 | 50 | 50 |  |  | 3.7 | 0.1 | 29.5 | 8.94 | 120.8 | 7.14 | 9.52 | 0 | 1.45 | [14 empty] | 3.2 | 23.1 | 2.47 | 116 | 6.2 | 2.45 | 0 | 3.99 | [14 empty] | SG230018 | SG230019 | SG230020
057 | S-25 | PI
057 | S-20 | PI
057 | S-22 | PI

## data.dictionary
Field | Description | Format
lake.id | unique identifier for each reservoir | numeric (no letters or dash)
site.id | unique identifier for each sampling site within a reservoir | numeric (no letters or dash)
eval.status | status of each evaluated sampling site | two digit alphabetic code: 'TS': target sampled 'NS': Target, not sampled. Site not sampled due to resource constraints (ran out of time) 'PI': Physically inaccessible
lat | sampling site latitude | 8 digit numeric (xx.xxxxxx)
long | sampling site longitude | 8 digit numeric (xx.xxxxxx)
trap.deply.date | date of trap deployment | mm.dd.yyyy
trap.deply.time | time of trap deployment | military time (hh:mm)
trap.rtrvl.date | date of trap retrieval | mm.dd.yyyy
trap.rtrvl.time | time of trap retrieval | military time (hh:mm)
trap.volume | total volume of gas recovered from trap | mL
trap.volume.flag | >' if gas was lost during sampling and total volume is an underestimate. '<' if volume was below recorded graduation (e.g. < 1mL). Otherwise blank | > or <
trap.extn1 | code for first exetainer collected from trap | eight digit alphanumeric code (SG200185)
trap.extn1.notes | field notes
trap.extn2 | code for second exetainer collected from trap | eight digit alphanumeric code (SG200185)
trap.extn2.notes | field notes
trap.extn3 | code for third exetainer collected from trap | eight digit alphanumeric code (SG200185)
trap.extn3.notes | field notes
trap.flag | 1 if there was a problem, blank if no problem. | numeric
trap.comment | any relevant comments from field sheets
chamb.deply.date | floating chamber deployment date | mm.dd.yyyy
chamb.deply.time | floating chamber deployment time | military time (hh:mm)
chamb.water.temp | if shallow sonde measurements were not made when chamber was deployed, then enter water temperature from F3, otherwise blank | numeric (celcius)
chamb.grad.a | field crew recorded chamber graduations on both ends of chamber. Enter the first value here. | numeric
chamb.grad.b | field crew recorded chamber graduations on both ends of chamber. Enter the second value here. | numeric
chamb.flag | 1 if there was a problem, blank if no problem. | numeric
chamb.comment | any relevant comments from field sheets
site.depth | total depth at sampling site | numeric (meters)
sample.depth.s | shallow sampling depth. Nearly always 0.1 | numeric (meters)
temp.s | shallow water temperature | numeric (celcius)
do.mg.s | shallow dissolved oxygen | numeric (mg/L)
sp.cond.s | shallow specific conductivity | numeric (us/cm)
ph.s | shallow pH | numeric
chl.s | shallow chlorophyll | numeric (ug/L)
phyc.s | shallow phycocyanin | numeric (ug/L)
turb.s | shallow turbidity | numeric (NTU)
temp.s.flag | shallow water temperature flag. 1 if there was a problem, blank if no problem.
do.mg.s.flag | shallow dissolved oxygen flag. 1 if there was a problem, blank if no problem.
sp.cond.s.flag | shallow specific conductivity flag. 1 if there was a problem, blank if no problem.
ph.s.flag | shallow pH flag. 1 if there was a problem, blank if no problem.
chl.s.flag | shallow chlorophyll flag. 1 if there was a problem, blank if no problem.
phyc.s.flag | shallow phycocyanin flag. 1 if there was a problem, blank if no problem.
turb.s.flag | shallow turbidity flag. 1 if there was a problem, blank if no problem.
temp.s.comment | any relevant comments from field and/or calibration data sheets
do.mg.s.comment | any relevant comments from field and/or calibration data sheets
sp.cond.s.comment | any relevant comments from field and/or calibration data sheets
ph.s.comment | any relevant comments from field and/or calibration data sheets
chl.s.comment | any relevant comments from field and/or calibration data sheets
phyc.s.comment | any relevant comments from field and/or calibration data sheets
turb.s.comment | any relevant comments from field and/or calibration data sheets
sample.depth.d | deep sampling depth. | numeric (meters)
temp.d | deep water temperature | numeric (celcius)
do.mg.d | deep dissolved oxygen | numeric (mg/L)
sp.cond.d | deep specific conductivity | numeric (us/cm)
ph.d | deep pH | numeric
chl.d | deep chlorophyll | numeric (ug/L)
phyc.d | deep phycocyanin | numeric (ug/L)
turb.d | deep turbidity | numeric (NTU)
temp.d.flag | deep water temperature flag. 1 if there was a problem, blank if no problem.
do.mg.d.flag | deep dissolved oxygen flag. 1 if there was a problem, blank if no problem.
sp.cond.d.flag | deep specific conductivity flag. 1 if there was a problem, blank if no problem.
ph.d.flag | deep pH flag. 1 if there was a problem, blank if no problem.
chl.d.flag | deep chlorophyll flag. 1 if there was a problem, blank if no problem.
phyc.d.flag | deep phycocyanin flag. 1 if there was a problem, blank if no problem.
turb.d.flag | deep turbidity flag. 1 if there was a problem, blank if no problem.
temp.d.comment | any relevant comments from field and/or calibration data sheets
do.mg.d.comment | any relevant comments from field and/or calibration data sheets
sp.cond.d.comment | any relevant comments from field and/or calibration data sheets
ph.d.comment | any relevant comments from field and/or calibration data sheets
chl.d.comment | any relevant comments from field and/or calibration data sheets
phyc.d.comment | any relevant comments from field and/or calibration data sheets
turb.d.comment | any relevant comments from field and/or calibration data sheets
air.extn.1 | code for first air exetainer | eight digit alphanumeric code (SG200185)
air.extn.2 | code for second air exetainer | eight digit alphanumeric code (SG200185)
air.extn.3 | code for third air exetainer | eight digit alphanumeric code (SG200185)
ch4.check | ch4 concentration recorded after standard flow through analyzer for 1 minute. First cal check entered in first row. Additional cal checks entered in subsequent rows (only one row populated per cal check) | numeric
co2.check | co2 concentration recorded after standard flow through analyzer for 1 minute. First cal check entered in first row. Additional cal checks entered in subsequent rows (only one row populated per cal check) | numeric
ch4.co2.check.date | date of greenhouse gas analyzer cal check | mm.dd.yyyy
ch4.co2.check.start.time | time greenhouse gas analyzer cal check started | military time (hh:mm)

## dissolved.gas
F12
lake.id | site.id | sample.depth.m | dg.extn | dg.extn.temp | dg.notes | water.vol | air.vol | atm.pressure | air.temperature
057 | S-4 | 0.1 | SG230021 | 31.5 |  | 115 | 25 | 755.5 | 30.5
057 | S-4 | 0.1 | SG230022 | 31.6 |  | 115 | 25 | 755.5 | 30.5
057 | S-4 | 0.1 | SG230023 | 31.4 |  | 115 | 25 | 755.5 | 30.5
057 | S-4 | 3 | SG230001 | 29.7 |  | 115 | 25 | 755.5 | 30.5
057 | S-4 | 3 | SG230002 | 29.4 |  | 115 | 25 | 755.5 | 30.5
057 | S-4 | 3 | SG230003 | 29.5 |  | 115 | 25 | 755.5 | 30.5

## dissolved.gas.dictionay
Field | Description | Format
lake.id | unique identifier for each reservoir | three digit numeric code
site.id | unique identifier for each sampling site within a reservoir | one or two letters, dash, two numeric digits (i.e. SU-12)
sample.depth.m | dissolved gas sampling depth | numeric (m)
dg.extn | dissolved gas exetainer code | eight digit alphanumeric code (SG200185)
dg.extn.temp | headspace equilibration temperature | numeric (celcius)
dg.notes | field notes
water.vol | water volume for headspace equilibration. 115 unless stated otherwise | numeric (mL)
air.vol | air volume for headspace equilibration. 25 unless stated otherwise | numeric (mL)
atm.pressure | atmospheric pressure | numeric (mm Hg)