## data
F1 |  |  | F2 | [13 empty] | F3 |  |  |  |  | F5 | [38 empty] | F7 |  |  | F12
lake.id | site.id | eval.status | lat | long | trap.deply.date | trap.deply.time | trap.rtrvl.date | trap.rtrvl.time | trap.volume | trap.volume.flag | trap.extn1 | trap.extn1.notes | trap.extn2 | trap.extn2.notes | trap.extn3 | trap.extn3.notes | chamb.deply.date | chamb.deply.time | chamb.water.temp | chamb.grad.a | chamb.grad.b | site.depth | sample.depth.s | temp.s | do.mg.s | sp.cond.s | ph.s | chl.s | turb.s | temp.s.flag | do.mg.s.flag | sp.cond.s.flag | ph.s.flag | chl.s.flag | turb.s.flag | temp.s.comment | do.mg.s.comment | sp.cond.s.comment | ph.s.comment | chl.s.comment | turb.s.comment | sample.depth.d | temp.d | do.mg.d | sp.cond.d | ph.d | chl.d | turb.d | temp.d.flag | do.mg.d.flag | sp.cond.d.flag | ph.d.flag | chl.d.flag | turb.d.flag | temp.d.comment | do.mg.d.comment | sp.cond.d.comment | ph.d.comment | chl.d.comment | turb.d.comment | air.extn.1 | air.extn.2 | air.extn.3 | ch4.check | co2.check | ch4.co2.check.date | ch4.co2.check.start.time
102 | U-01 | TS | 35.1469 | -82.7155 | 09.01.2020 | 17:58 | 09.02.2020 | 9:09 | 51 |  | SG200590 |  | SG200591 |  |  |  | 09.01.2020 | 18:00 | 26.4 | 40 | 40 | 6.8 | 0.1 | 25.6 | 7.9 | 20 | 6.7 | 2 | 0.5 |  |  |  | 1 | [5 empty] | failed post-deployment cal check. pH gain outside of mV range |  |  | 5.8 | 18.2 | 0.3 | 35 | 6 | 6.5 | 1 |  |  |  | 1 | [5 empty] | failed post-deployment cal check. pH gain outside of mV range | [5 empty] | 1.7443 | 410.7 | 8.24.2020 | 14:08
102 | U-02 | TS | 35.1457 | -82.7147 | 09.01.2020 | 18:08 | 09.02.2020 | 9:22 | 23 |  | SG200592 | [5 empty] | 09.01.2020 | 18:10 | 26.5 | 40 | 40 | 5.2 | 0.1 | 25.5 | 7.9 | 20 | 6.7 | 1.5 | 0 |  |  |  | 1 | [5 empty] | failed post-deployment cal check. pH gain outside of mV range |  |  | 4.2 | 24.3 | 5.1 | 22 | 6.6 | 1.3 | 1 |  |  |  | 1 | [5 empty] | failed post-deployment cal check. pH gain outside of mV range | [5 empty] | 1.738 | 410.3 | 9.1.2020 | 19:34
102 | U-03 | TS | 35.1512 | -82.7184 | 09.01.2020 | 16:57 | 09.02.2020 | 10:32 | 0 | [7 empty] | 09.01.2020 | 16:57 | 27 | 60 | 60 | 12.2 | 0.1 | 25.9 | 7.9 | 20 | 6.8 | 1.5 | 0 |  |  |  | 1 | [5 empty] | failed post-deployment cal check. pH gain outside of mV range |  |  | 11.1 | 9.6 | 0.1 | 69 | 5.5 | 31 | 1.7 |  |  |  | 1 | [5 empty] | failed post-deployment cal check. pH gain outside of mV range |  |  | SG200593 | SG200595 | SG200596
102 | U-04 | TS | 35.1478 | -82.7182 | 09.01.2020 | 19:04 | 09.02.2020 | 10:10 | 0 | [7 empty] | 09.01.2020 | 19:04 | 26.9 | 40 | 40 | 2 | 0.1 | 25.8 | 7.9 | 20 | 6.8 | 1 | 0 |  |  |  | 1 | [5 empty] | failed post-deployment cal check. pH gain outside of mV range |  |  | 1.5 | 25.8 | 7.9 | 20 | 6.8 | 2 | 1 |  |  |  | 1 | [5 empty] | failed post-deployment cal check. pH gain outside of mV range
102 | U-05 | TS | 35.1469 | -82.7148 | 09.01.2020 | 17:47 | 09.02.2020 | 8:58 | 0 | [7 empty] | 09.01.2020 | 17:50 | 26.6 | 40 | 50 | 6.4 | 0.1 | 25.5 | 7.9 | 20 | 6.8 | 1.7 | 0 |  |  |  | 1 | [5 empty] | failed post-deployment cal check. pH gain outside of mV range |  |  | 5.4 | 18.1 | 0.4 | 36 | 6.5 | 6.9 | 1 |  |  |  | 1 | [5 empty] | failed post-deployment cal check. pH gain outside of mV range
102 | U-06 | TS | 35.1442 | -82.716 | 09.01.2020 | 18:33 | 09.02.2020 |  | NA | [7 empty] | 09.01.2020 | 18:38 | 26.8 | 40 | 40 | 0.8 | 0.1 | 24.3 | 8.8 | 23 | 6.6 | 6.6 | 2.3 |  |  |  | 1 | [5 empty] | failed post-deployment cal check. pH gain outside of mV range |  |  | 0.3 | 24 | 8.8 | 23 | 6.6 | 9.5 | 10 |  |  |  | 1 | [5 empty] | failed post-deployment cal check. pH gain outside of mV range
102 | U-07 | TS | 35.1516 | -82.7192 | 09.01.2020 | 16:34 | 09.02.2020 | 7:52 | 0 | [7 empty] | 09.01.2020 | 16:35 | 27 | 40 | 40 | 6.8 | 0.1 | 25.7 | 7.8 | 20 | 7.5 | 1.9 | 0 |  |  |  | 1 | [5 empty] | failed post-deployment cal check. pH gain outside of mV range |  |  | 6.3 | 15.8 | 0.5 | 25 | 6.5 | 3.8 | 1 |  |  |  | 1 | [5 empty] | failed post-deployment cal check. pH gain outside of mV range
102 | U-08 | TS | 35.149 | -82.717 | 09.01.2020 | 17:24 | 09.02.2020 | 8:36 | 0 | [7 empty] | 09.01.2020 | 17:27 | 26.9 | 40 | 50 | 9.1 | 0.1 | 25.6 | 7.9 | 20 | 6.9 | 1.7 | 0 |  |  |  | 1 | [5 empty] | failed post-deployment cal check. pH gain outside of mV range |  |  | 8.1 | 11.7 | 0.5 | 65 | 6.1 | 48.8 | 3.2 |  |  |  | 1 | [5 empty] | failed post-deployment cal check. pH gain outside of mV range
102 | U-09 | TS | 35.1483 | -82.7148 | 09.01.2020 | 17:37 | 09.02.2020 | 8:50 | 17.5 |  | SG200444 | slightly > 20 mL |  |  |  |  | 09.01.2020 | 17:40 | 27.3 | 40 | 40 | 1.5 | 0.1 | 25.4 | 7.8 | 20 | 6.8 | 1.8 | 0 |  |  |  | 1 | [5 empty] | failed post-deployment cal check. pH gain outside of mV range |  |  | 1 | 25.4 | 7.8 | 20 | 6.8 | 2.7 | 0 |  |  |  | 1 | [5 empty] | failed post-deployment cal check. pH gain outside of mV range
102 | U-10 | TS | 35.1502 | -82.7205 | 09.01.2020 | 16:27 | 09.02.2020 | 7:45 | 4 | [7 empty] | 09.01.2020 | 16:18 | 27.8 | 40 | 40 | 1.1 | 0.1 | 25.7 | 7.8 | 20 | 7.8 | 1.4 | 0 |  |  |  | 1 | [5 empty] | failed post-deployment cal check. pH gain outside of mV range |  |  | 0.5 | 25.7 | 7.8 | 20 | 7.8 | 1.8 | 0 |  |  |  | 1 | [5 empty] | failed post-deployment cal check. pH gain outside of mV range
102 | U-11 | TS | 35.1472 | -82.7162 | 09.01.2020 | 18:50 | 09.02.2020 | 9:58 | 6 | [7 empty] | 09.01.2020 | 18:56 | 26.3 | 40 |  | 4.3 | 0.1 | 25.7 | 8 | 20 | 6.8 | 2.5 | 0 |  |  |  | 1 | [5 empty] | failed post-deployment cal check. pH gain outside of mV range |  |  | 3.8 | 24.8 | 6 | 21 | 6.6 | 3 | 1 |  |  |  | 1 | [5 empty] | failed post-deployment cal check. pH gain outside of mV range
102 | U-12 | TS | 35.1492 | -82.7171 | 09.01.2020 | 17:05 | 09.02.2020 | 8:17 | 19.5 |  | SG200589 | slightly > 20 mL |  |  |  |  | 09.01.2020 | 17:13 | 27 | 40 | 50 | 9.8 | 0.1 | 25.5 | 7.9 | 20 | 6.9 | 2.6 | 0 |  |  |  | 1 | [5 empty] | failed post-deployment cal check. pH gain outside of mV range |  |  | 8.8 | 11.2 | 0.5 | 72 | 6.2 | 49.3 | 3 |  |  |  | 1 | [5 empty] | failed post-deployment cal check. pH gain outside of mV range
102 | U-13 | TS | 35.1444 | -82.7142 | 09.01.2020 | 18:20 | 09.02.2020 | 9:35 | 5 | [7 empty] | 09.01.2020 | 18:23 | 26.5 | 40 |  | 1.9 | 0.1 | 24.2 | 8.9 | 23 | 6.6 | 7 | 5.8 |  |  |  | 1 | [5 empty] | failed post-deployment cal check. pH gain outside of mV range |  |  | 1.4 | 23.4 | 7.6 | 22 | 6.6 | 9.2 | 4 |  |  |  | 1 | [5 empty] | failed post-deployment cal check. pH gain outside of mV range
102 | U-14 | TS | 35.1523 | -82.7182 | 09.01.2020 | 16:46 | 09.02.2020 | 8:04 | 4 | [7 empty] | 09.01.2020 | 16:46 | 27 | 40 | 40 | 9.9 | 0.1 | 25.7 | 7.9 | 20 | 6.9 | 2.6 | 0 |  |  |  | 1 | [5 empty] | failed post-deployment cal check. pH gain outside of mV range |  |  | 8.9 | 10.9 | 0.8 | 60 | 6.4 | 1 | 3 |  |  |  | 1 | [5 empty] | failed post-deployment cal check. pH gain outside of mV range
102 | U-15 | TS | 35.1495 | -82.7183 | 09.01.2020 | 19:11 | 09.02.2020 | 10:18 | 0 | [7 empty] | 09.01.2020 | 19:13 | 26.8 | 40 | 40 | 6.8 | 0.1 | 25.9 | 7.9 | 20 | 6.8 | 1 | 0 |  |  |  | 1 | [5 empty] | failed post-deployment cal check. pH gain outside of mV range |  |  | 5.8 | 17.6 | 0.4 | 24 | 6.1 | 6 | 1.4 |  |  |  | 1 | [5 empty] | failed post-deployment cal check. pH gain outside of mV range

## data.dictionary
Field | Description | Format
lake.id | unique identifier for each reservoir | three digit numeric code
site.id | unique identifier for each sampling site within a reservoir | one or two letters, dash, two numeric digits (i.e. SU-12)
eval.status | status of each evaluated sampling site | two digit alphabetic code: 'TS': target sampled 'NS': Target, not sampled. Site not sampled due to resource constraints (ran out of time) 'PI': Physically inaccessible
lat | sampling site latitude | 8 digit numeric (xx.xxxxxx)
long | sampling site longitude | 8 digit numeric (xx.xxxxxx)
trap.deply.date | date of trap deployment | mm.dd.yyyy
trap.deply.time | time of trap deployment | military time (hh:mm)
trap.rtrvl.date | date of trap retrieval | mm.dd.yyyy
trap.rtrvl.time | time of trap retrieval | military time (hh:mm)
trap.volume | total volume of gas recovered from trap | mL
trap.volume.flag | >' if gas was lost during sampling and total volume is an underestimate. '<' if volume was below recorded graduation (e.g. < 1mL). Otherwise blank | > or <
trap.extn1 | code for first exetainer collected from trap | eight digit alphanumeric code (SG200185)
trap.extn1.notes | field notes
trap.extn2 | code for second exetainer collected from trap | eight digit alphanumeric code (SG200185)
trap.extn2.notes | field notes
trap.extn3 | code for third exetainer collected from trap | eight digit alphanumeric code (SG200185)
trap.extn3.notes | field notes
chamb.deply.date | floating chamber deployment date | mm.dd.yyyy
chamb.deply.time | floating chamber deployment time | military time (hh:mm)
chamb.water.temp | if shallow sonde measurements were not made when chamber was deployed, then enter water temperature from F3, otherwise blank | numeric (celcius)
chamb.grad.a | field crew recorded chamber graduations on both ends of chamber. Enter the first value here. | numeric
chamb.grad.b | field crew recorded chamber graduations on both ends of chamber. Enter the second value here. | numeric
site.depth | total depth at sampling site | numeric (meters)
sample.depth.s | shallow sampling depth. Nearly always 0.1 | numeric (meters)
temp.s | shallow water temperature | numeric (celcius)
do.mg.s | shallow dissolved oxygen | numeric (mg/L)
sp.cond.s | shallow specific conductivity | numeric (us/cm)
ph.s | shallow pH | numeric
chl.s | shallow chlorophyll | numeric (ug/L)
turb.s | shallow turbidity | numeric (NTU)
temp.s.flag | shallow water temperature flag. 1 if there was a problem, blank if no problem.
do.mg.s.flag | shallow dissolved oxygen flag. 1 if there was a problem, blank if no problem.
sp.cond.s.flag | shallow specific conductivity flag. 1 if there was a problem, blank if no problem.
ph.s.flag | shallow pH flag. 1 if there was a problem, blank if no problem.
chl.s.flag | shallow chlorophyll flag. 1 if there was a problem, blank if no problem.
turb.s.flag | shallow turbidity flag. 1 if there was a problem, blank if no problem.
temp.s.comment | any relevant comments from field and/or calibration data sheets
do.mg.s.comment | any relevant comments from field and/or calibration data sheets
sp.cond.s.comment | any relevant comments from field and/or calibration data sheets
ph.s.comment | any relevant comments from field and/or calibration data sheets
chl.s.comment | any relevant comments from field and/or calibration data sheets
turb.s.comment | any relevant comments from field and/or calibration data sheets
sample.depth.d | deep sampling depth. | numeric (meters)
temp.d | deep water temperature | numeric (celcius)
do.mg.d | deep dissolved oxygen | numeric (mg/L)
sp.cond.d | deep specific conductivity | numeric (us/cm)
ph.d | deep pH | numeric
chl.d | deep chlorophyll | numeric (ug/L)
turb.d | deep turbidity | numeric (NTU)
temp.d.flag | deep water temperature flag. 1 if there was a problem, blank if no problem.
do.mg.d.flag | deep dissolved oxygen flag. 1 if there was a problem, blank if no problem.
sp.cond.d.flag | deep specific conductivity flag. 1 if there was a problem, blank if no problem.
ph.d.flag | deep pH flag. 1 if there was a problem, blank if no problem.
chl.d.flag | deep chlorophyll flag. 1 if there was a problem, blank if no problem.
turb.d.flag | deep turbidity flag. 1 if there was a problem, blank if no problem.
temp.d.comment | any relevant comments from field and/or calibration data sheets
do.mg.d.comment | any relevant comments from field and/or calibration data sheets
sp.cond.d.comment | any relevant comments from field and/or calibration data sheets
ph.d.comment | any relevant comments from field and/or calibration data sheets
chl.d.comment | any relevant comments from field and/or calibration data sheets
turb.d.comment | any relevant comments from field and/or calibration data sheets
air.extn.1 | code for first air exetainer | eight digit alphanumeric code (SG200185)
air.extn.2 | code for second air exetainer | eight digit alphanumeric code (SG200185)
air.extn.3 | code for third air exetainer | eight digit alphanumeric code (SG200185)
ch4.check | ch4 concentration recorded after standard flow through analyzer for 1 minute | numeric
co2.check | co2 concentration recorded after standard flow through analyzer for 1 minute | numeric

## dissolved.gas
F12
lake.id | site.id | sample.depth.m | dg.extn | dg.extn.temp | dg.notes | water.vol | air.vol | atm.pressure | air.temperature
102 | U-3 | 0.1 | SG200597 | 27.8 |  | 115 | 25 | 689.3 | 27
102 | U-3 | 0.1 | SG200598 | 27.8 |  | 115 | 25 | 689.3 | 27
102 | U-3 | 0.1 | SG200599 | 27.8 |  | 115 | 25 | 689.3 | 27
102 | U-3 | 11.1 | SG200600 | 23.5 |  | 115 | 25 | 689.3 | 27
102 | U-3 | 11.1 | SG200601 | 23.5 |  | 115 | 25 | 689.3 | 27
102 | U-3 | 11.1 | SG200602 | 23.5 |  | 115 | 25 | 689.3 | 27

## dissolved.gas.dictionay
Field | Description | Format
lake.id | unique identifier for each reservoir | three digit numeric code
site.id | unique identifier for each sampling site within a reservoir | one or two letters, dash, two numeric digits (i.e. SU-12)
sample.depth.m | dissolved gas sampling depth | numeric (m)
dg.extn | dissolved gas exetainer code | eight digit alphanumeric code (SG200185)
dg.extn.temp | headspace equilibration temperature | numeric (celcius)
dg.notes | field notes
water.vol | water volume for headspace equilibration. 115 unless stated otherwise | numeric (mL)
air.vol | air volume for headspace equilibration. 25 unless stated otherwise | numeric (mL)
atm.pressure | atmospheric pressure | numeric (mm Hg)
air.temperature | air temperature | numeric (celcius)