## data
F1 |  |  | F2 | [15 empty] | F3 | [6 empty] | F5 | [44 empty] | F7 |  |  | F12
lake.id | site.id | eval.status | lat | long | trap.deply.date | trap.deply.time | trap.rtrvl.date | trap.rtrvl.time | trap.volume | trap.volume.flag | trap.extn1 | trap.extn1.notes | trap.extn2 | trap.extn2.notes | trap.extn3 | trap.extn3.notes | trap.flag | trap.comment | chamb.deply.date | chamb.deply.time | chamb.water.temp | chamb.grad.a | chamb.grad.b | chamb.flag | chamb.comment | site.depth | sample.depth.s | temp.s | do.mg.s | sp.cond.s | ph.s | chl.s | phyc.s | turb.s | temp.s.flag | do.mg.s.flag | sp.cond.s.flag | ph.s.flag | chl.s.flag | phyc.s.flag | turb.s.flag | temp.s.comment | do.mg.s.comment | sp.cond.s.comment | ph.s.comment | chl.s.comment | phyc.s.comment | turb.s.comment | sample.depth.d | temp.d | do.mg.d | sp.cond.d | ph.d | chl.d | phyc.d | turb.d | temp.d.flag | do.mg.d.flag | sp.cond.d.flag | ph.d.flag | chl.d.flag | phyc.d.flag | turb.d.flag | temp.d.comment | do.mg.d.comment | sp.cond.d.comment | ph.d.comment | chl.d.comment | phyc.d.comment | turb.d.comment | air.extn.1 | air.extn.2 | air.extn.3 | ch4.check | co2.check | ch4.co2.check.date | ch4.co2.check.start.time
147 | 1 | TS | 34.288 | 97.1657 | 08.28.2023 | 11:05 | 08.29.2023 | 12:09 | 58 |  | SG230140 |  | SG230141 | [5 empty] | 08.28.2023 | 12:13 |  | 1 | 1 |  |  | 7 | 0.1 | 30.01 | 7.2 | 254 | 8.41 | 6.07 |  | 6.8 | [14 empty] | 6 | 25.22 | 0 | 309 | 7.83 | 4.35 |  | 18.4 | [14 empty] | SG230131 | SG230132 | SG230133 | 2.0515 | 392.8 | 08.28.2023 | 15:38
147 | 15 | TS | 34.2883 | 97.1665 | 08.28.2023 | 12:15 | 08.29.2023 | 12:18 | 69 |  | SG230142 |  | SG230143 |  | SG230782 |  |  |  | 08.28.2023 | 12:22 |  | 1 | 1 |  |  | 6.1 | 0.1 | 30.27 | 7.81 | 252.3 | 8.42 | 10.76 |  | 6 | [14 empty] | 5.1 | 27.4 | 0 | 286.1 | 8.16 | 4.3 |  | 17.2 | [17 empty] | 2.0493 | 394.25 | 08.29.2023 | 11:53
147 | 4 | TS | 34.2911 | 97.1702 | 08.28.2023 | 12:21 | 08.29.2023 | 12:27 | 4 | [9 empty] | 08.28.2023 | 12:35 |  | 1 | 1 |  |  | 4.2 | 0.1 | 30.2 | 7.42 | 254.3 | 8.31 | 8.17 |  | 6.9 | [14 empty] | 3.2 | 29.73 | 3.37 | 257.9 | 8.24 | 7.16 |  | 7.6
147 | 3 | TS | 34.2951 | 97.1701 | 08.28.2023 | 12:52 | 08.29.2023 | 12:42 | 4 | [9 empty] | 08.28.2023 | 13:01 |  | 1 | 1 |  |  | 0.3 | 0.1 | 30.1 | 8.27 | 252.2 | 8.45 | 5.91 |  | 15.4
147 | 8 | TS | 34.2907 | 97.1736 | 08.28.2023 | 13:11 | 08.29.2023 | 12:30 | 107 |  | SG230144 |  | SG230294 |  | SG230293 |  |  |  | 08.28.2023 | 13:27 |  | 1 | 1 |  |  | 4.9 | 0.1 | 30.74 | 8.12 | 253.3 | 8.43 | 9.54 |  | 6.8 | [14 empty] | 3.9 | 29.58 | 2.35 | 259.1 | 8.28 | 6.95 |  | 15.8
147 | 11 | TS | 34.2951 | 97.178 | 08.28.2023 | 13:35 | 08.29.2023 | 12:47 | 5 | [9 empty] | 08.28.2023 | 13:42 |  | 1 | 1 |  |  | 1.8 | 0.1 | 30 | 6.67 | 259.6 | 8.29 | 10.52 |  | 17.4 | [14 empty] | 1.3 | 29.93 | 6.3 | 255.6 | 8.25 | 10.39 |  | 21
147 | 7 | TS | 34.2957 | 97.1796 | 08.28.2023 | 13:42 | 08.29.2023 | 12:51 | 0 | [9 empty] | 08.28.2023 | 13:50 |  | 1 | 1 |  |  | 1.5 | 0.1 | 30.03 | 6.44 | 260.8 | 8.14 | 11.46 |  | 28.5 | [14 empty] | 1 | 30.02 | 6.47 | 256.8 | 8.21 | 14.61 |  | 27.4
147 | 10 | TS | 34.2999 | 97.1647 | 08.28.2023 | 14:35 | 08.29.2023 | 13:01 | 107 | > | SG230295 |  | SG230296 |  | SG230297 |  |  |  | 08.28.2023 | 14:41 |  | 1 | 1 |  |  | 0.5 | 0.1 | 30.9 | 6.97 | 271.3 | 8.13 | 8.93 |  | 24.5
147 | 14 | TS | 34.3006 | 97.1616 | 08.28.2023 | 14:58 | 08.29.2023 | 13:10 | 1 | [9 empty] | 08.28.2023 | 15:08 |  | 1 | 1 |  |  | 1.6 | 0.1 | 29.74 | 5.45 | 265.1 | 8.07 | 9.85 |  | 32.8 | [14 empty] | 1.1 | 29.27 | 3.13 | 263.5 | 8.01 | 10.59 |  | 55.6
147 | 2 | TS | 34.2937 | 97.16 | 08.29.2023 | 10:36 | 08.30.2023 | 10:50 | 0 | [9 empty] | 08.29.2023 | 10:49 |  | 1 | 1 |  |  | 2.2 | 0.1 | 29.63 | 7.85 | 259.8 | 8.78 | 5.44 |  | 6 | [14 empty] | 1.7 | 29.2 | 7.64 | 255.7 | 8.56 | 10.06 |  | 8.6
147 | 9 | TS | 34.2919 | 97.1617 | 08.29.2023 | 10:50 | 08.30.2023 | 11:00 | 53 |  | SG230298 |  | SG230287 | [5 empty] | 08.29.2023 | 11:00 |  | 1 | 1 |  |  | 4.8 | 0.1 | 29.98 | 7.77 | 258.7 | 8.45 | 5.18 |  | 5.5 | [14 empty] | 3.8 | 29.11 | 5.96 | 257.4 | 8.3 | 10.14 |  | 13.9
147 | 5 | TS | 34.2915 | 97.1631 | 08.29.2023 | 11:00 | 08.30.2023 | 11:08 | 75 |  | SG230288 |  | SG230289 |  | SG230290 |  |  |  | 08.29.2023 | 11:10 |  | 1 | 1 |  | ipad overheated | 5.4 | 0.1 | 30.14 | 7.46 | 255.3 | 8.49 | 6.74 |  | 5.7 | [14 empty] | 4.4 | 28.81 | 5.65 | 258.8 | 8.2 | 7.59 |  | 10.7
147 | 6 | TS | 34.2933 | 97.1638 | 08.29.2023 | 11:16 | 08.30.2023 | 11:18 | 110 |  | SG230291 |  | SG230292 |  | SG230286 |  |  |  | 08.29.2023 | 11:24 |  | 1 | 1 |  |  | 5.5 | 0.1 | 30.1 | 7.66 | 257.5 | 8.49 | 6.08 |  | 5.7 | [14 empty] | 4.5 | 28.47 | 4.7 | 260.4 | 8.13 | 7.78 |  | 23.1
147 | 13 | TS | 34.2863 | 97.1628 | 08.29.2023 | 11:28 | 08.30.2023 | 11:29 | 9 | [9 empty] | 08.29.2023 | 11:36 |  | 1 | 1 |  |  | 0.4 | 0.1 | 30.44 | 8.69 | 254.2 | 8.54 | 4.42 |  | 5.6
147 | 12 | TS | 34.2836 | 97.1663 | 08.29.2023 | 11:37 | 08.30.2023 | 11:38 | 0 | [9 empty] | 08.29.2023 | 11:48 |  | 1 | 1 |  |  | 1.6 | 0.1 | 30.57 | 8.7 | 252.2 | 8.52 | 9.63 |  | 6 | [14 empty] | 1.1 | 30.07 | 9.22 | 246.6 | 8.71 | 35.32 |  | 7.5

## data.dictionary
Field | Description | Format
lake.id | unique identifier for each reservoir | numeric (no letters or dash)
site.id | unique identifier for each sampling site within a reservoir | numeric (no letters or dash)
eval.status | status of each evaluated sampling site | two digit alphabetic code: 'TS': target sampled 'NS': Target, not sampled. Site not sampled due to resource constraints (ran out of time) 'PI': Physically inaccessible
lat | sampling site latitude | 8 digit numeric (xx.xxxxxx)
long | sampling site longitude | 8 digit numeric (xx.xxxxxx)
trap.deply.date | date of trap deployment | mm.dd.yyyy
trap.deply.time | time of trap deployment | military time (hh:mm)
trap.rtrvl.date | date of trap retrieval | mm.dd.yyyy
trap.rtrvl.time | time of trap retrieval | military time (hh:mm)
trap.volume | total volume of gas recovered from trap | mL
trap.volume.flag | >' if gas was lost during sampling and total volume is an underestimate. '<' if volume was below recorded graduation (e.g. < 1mL). Otherwise blank | > or <
trap.extn1 | code for first exetainer collected from trap | eight digit alphanumeric code (SG200185)
trap.extn1.notes | field notes
trap.extn2 | code for second exetainer collected from trap | eight digit alphanumeric code (SG200185)
trap.extn2.notes | field notes
trap.extn3 | code for third exetainer collected from trap | eight digit alphanumeric code (SG200185)
trap.extn3.notes | field notes
trap.flag | 1 if there was a problem, blank if no problem. | numeric
trap.comment | any relevant comments from field sheets
chamb.deply.date | floating chamber deployment date | mm.dd.yyyy
chamb.deply.time | floating chamber deployment time | military time (hh:mm)
chamb.water.temp | if shallow sonde measurements were not made when chamber was deployed, then enter water temperature from F3, otherwise blank | numeric (celcius)
chamb.grad.a | field crew recorded chamber graduations on both ends of chamber. Enter the first value here. | numeric
chamb.grad.b | field crew recorded chamber graduations on both ends of chamber. Enter the second value here. | numeric
chamb.flag | 1 if there was a problem, blank if no problem. | numeric
chamb.comment | any relevant comments from field sheets
site.depth | total depth at sampling site | numeric (meters)
sample.depth.s | shallow sampling depth. Nearly always 0.1 | numeric (meters)
temp.s | shallow water temperature | numeric (celcius)
do.mg.s | shallow dissolved oxygen | numeric (mg/L)
sp.cond.s | shallow specific conductivity | numeric (us/cm)
ph.s | shallow pH | numeric
chl.s | shallow chlorophyll | numeric (ug/L)
phyc.s | shallow phycocyanin | numeric (ug/L)
turb.s | shallow turbidity | numeric (NTU)
temp.s.flag | shallow water temperature flag. 1 if there was a problem, blank if no problem.
do.mg.s.flag | shallow dissolved oxygen flag. 1 if there was a problem, blank if no problem.
sp.cond.s.flag | shallow specific conductivity flag. 1 if there was a problem, blank if no problem.
ph.s.flag | shallow pH flag. 1 if there was a problem, blank if no problem.
chl.s.flag | shallow chlorophyll flag. 1 if there was a problem, blank if no problem.
phyc.s.flag | shallow phycocyanin flag. 1 if there was a problem, blank if no problem.
turb.s.flag | shallow turbidity flag. 1 if there was a problem, blank if no problem.
temp.s.comment | any relevant comments from field and/or calibration data sheets
do.mg.s.comment | any relevant comments from field and/or calibration data sheets
sp.cond.s.comment | any relevant comments from field and/or calibration data sheets
ph.s.comment | any relevant comments from field and/or calibration data sheets
chl.s.comment | any relevant comments from field and/or calibration data sheets
phyc.s.comment | any relevant comments from field and/or calibration data sheets
turb.s.comment | any relevant comments from field and/or calibration data sheets
sample.depth.d | deep sampling depth. | numeric (meters)
temp.d | deep water temperature | numeric (celcius)
do.mg.d | deep dissolved oxygen | numeric (mg/L)
sp.cond.d | deep specific conductivity | numeric (us/cm)
ph.d | deep pH | numeric
chl.d | deep chlorophyll | numeric (ug/L)
phyc.d | deep phycocyanin | numeric (ug/L)
turb.d | deep turbidity | numeric (NTU)
temp.d.flag | deep water temperature flag. 1 if there was a problem, blank if no problem.
do.mg.d.flag | deep dissolved oxygen flag. 1 if there was a problem, blank if no problem.
sp.cond.d.flag | deep specific conductivity flag. 1 if there was a problem, blank if no problem.
ph.d.flag | deep pH flag. 1 if there was a problem, blank if no problem.
chl.d.flag | deep chlorophyll flag. 1 if there was a problem, blank if no problem.
phyc.d.flag | deep phycocyanin flag. 1 if there was a problem, blank if no problem.
turb.d.flag | deep turbidity flag. 1 if there was a problem, blank if no problem.
temp.d.comment | any relevant comments from field and/or calibration data sheets
do.mg.d.comment | any relevant comments from field and/or calibration data sheets
sp.cond.d.comment | any relevant comments from field and/or calibration data sheets
ph.d.comment | any relevant comments from field and/or calibration data sheets
chl.d.comment | any relevant comments from field and/or calibration data sheets
phyc.d.comment | any relevant comments from field and/or calibration data sheets
turb.d.comment | any relevant comments from field and/or calibration data sheets
air.extn.1 | code for first air exetainer | eight digit alphanumeric code (SG200185)
air.extn.2 | code for second air exetainer | eight digit alphanumeric code (SG200185)
air.extn.3 | code for third air exetainer | eight digit alphanumeric code (SG200185)
ch4.check | ch4 concentration recorded after standard flow through analyzer for 1 minute. First cal check entered in first row. Additional cal checks entered in subsequent rows (only one row populated per cal check) | numeric
co2.check | co2 concentration recorded after standard flow through analyzer for 1 minute. First cal check entered in first row. Additional cal checks entered in subsequent rows (only one row populated per cal check) | numeric
ch4.co2.check.date | date of greenhouse gas analyzer cal check | mm.dd.yyyy
ch4.co2.check.start.time | time greenhouse gas analyzer cal check started | military time (hh:mm)

## dissolved.gas
F12
lake.id | site.id | sample.depth.m | dg.extn | dg.extn.temp | dg.notes | water.vol | air.vol | atm.pressure | air.temperature
147 | U-01 | 0.1 | SG230134 | 30.5 |  | 115 | 25 | 738.5 | 29.3
147 | U-01 | 0.1 | SG230135 | 30.5 |  | 115 | 25 | 738.5 | 29.3
147 | U-01 | 0.1 | SG230136 | 30.5 |  | 115 | 25 | 738.5 | 29.3
147 | U-01 | 6 | SG230137 | 27.8 |  | 115 | 25 | 738.5 | 29.3
147 | U-01 | 6 | SG230138 | 27.8 |  | 115 | 25 | 738.5 | 29.3
147 | U-01 | 6 | SG230139 | 27.8 |  | 115 | 25 | 738.5 | 29.3

## dissolved.gas.dictionay
Field | Description | Format
lake.id | unique identifier for each reservoir | three digit numeric code
site.id | unique identifier for each sampling site within a reservoir | one or two letters, dash, two numeric digits (i.e. SU-12)
sample.depth.m | dissolved gas sampling depth | numeric (m)
dg.extn | dissolved gas exetainer code | eight digit alphanumeric code (SG200185)
dg.extn.temp | headspace equilibration temperature | numeric (celcius)
dg.notes | field notes
water.vol | water volume for headspace equilibration. 115 unless stated otherwise | numeric (mL)
air.vol | air volume for headspace equilibration. 25 unless stated otherwise | numeric (mL)
atm.pressure | atmospheric pressure | numeric (mm Hg)