## data
F1 |  |  | F2 | [13 empty] | F3 |  |  |  |  | F5 | [38 empty] | F7 |  |  | F12
lake.id | site.id | eval.status | lat | long | trap.deply.date | trap.deply.time | trap.rtrvl.date | trap.rtrvl.time | trap.volume | trap.volume.flag | trap.extn1 | trap.extn1.notes | trap.extn2 | trap.extn2.notes | trap.extn3 | trap.extn3.notes | chamb.deply.date | chamb.deply.time | chamb.water.temp | chamb.grad.a | chamb.grad.b | site.depth | sample.depth.s | temp.s | do.mg.s | sp.cond.s | ph.s | chl.s | turb.s | temp.s.flag | do.mg.s.flag | sp.cond.s.flag | ph.s.flag | chl.s.flag | turb.s.flag | temp.s.comment | do.mg.s.comment | sp.cond.s.comment | ph.s.comment | chl.s.comment | turb.s.comment | sample.depth.d | temp.d | do.mg.d | sp.cond.d | ph.d | chl.d | turb.d | temp.d.flag | do.mg.d.flag | sp.cond.d.flag | ph.d.flag | chl.d.flag | turb.d.flag | temp.d.comment | do.mg.d.comment | sp.cond.d.comment | ph.d.comment | chl.d.comment | turb.d.comment | air.extn.1 | air.extn.2 | air.extn.3 | ch4.check | co2.check | ch4.co2.check.date | ch4.co2.check.start.time
149 | SU-10 | TS | 41.3136 | 98.8815 | 06.10.2021 | 9:32 | 06.12.2021 | 10:20 | 1 | [7 empty] | 06.10.2021 | 9:53 | 24.4 | 50 | 50 | 5.5 | 0.1 | 24.4 | 9.53 | 220 | 8.49 | 4.8 | 12 | [12 empty] | 4.5 | 23 | 8.32 | 223 | 8.17 | 3.6 | 15
149 | SU-02 | TS | 41.3169 | 98.8832 | 06.10.2021 | 14:05 | 06.12.2021 | 10:31 | 3 | [7 empty] | 06.10.2021 | 10:15 | 24.7 | 45 | 55 | 9.144 | 0.1 | 24.5 | 9.44 | 220 | 8.5 | 4 | 11.9 | [12 empty] | 8.4 | 17.01 | 5.71 | 225 | 7.32 | 2.2 | 27.3
149 | SU-06 | TS | 41.3236 | 98.8813 | 06.10.2021 | 10:28 | 06.12.2021 | 10:43 | 75 | > | SG211027 |  | SG211028 |  | SG211029 |  | 06.10.2021 | 10:41 | 25.6 | 50 | 50 | 2.3 | 0.1 | 25.6 | 8.93 | 223 | 8.61 | 2.2 | 11.6 | [12 empty] | 1.5 | 24.36 | 8.78 | 223 | 8.6 | 2.3 | 11.4
149 | SU-09 | TS | 41.3286 | 98.8836 | 06.10.2021 | 10:51 | 06.12.2021 | 10:55 | 1 | [7 empty] | 06.10.2021 | 11:17 | 25.7 | 55 | 55 | 7.3 | 0.1 | 25.7 | 8.49 | 221 | 8.56 | 1.9 | 10 | [12 empty] | 6.3 | 20.38 | 5.65 | 226 | 7.74 | 1.4 | 16.9
149 | SU-05 | TS | 41.3358 | 98.8774 | 06.10.2021 | 11:29 | 06.12.2021 | 11:07 | 105 |  | SG211030 |  | SG211031 |  | SG211032 |  | 06.10.2021 | 11:45 | 27.4 | 50 | 50 | 2.9 | 0.1 | 27.4 | 7.99 | 223 | 8.48 | 1.4 | 8.3 | [12 empty] | 2 | 24.97 | 7.65 | 223 | 8.41 | 1.5 | 10.6
149 | SU-03 | TS | 41.2918 | 98.9101 | 06.10.2021 | 12:13 | 06.12.2021 | 11:20 | 97 |  | SG211033 |  | SG211034 |  | SG211035 |  | 06.10.2021 | 12:20 | 24.4 | 50 | 50 | 3.7 | 0.1 | 24.4 | 9.89 | 220 | 8.52 | 5.4 | 15 | [12 empty] | 3.1 | 21.18 | 7.83 | 222 | 7.92 | 4.4 | 18.2
149 | SU-07 | TS | 41.3124 | 98.9025 | 06.10.2021 | 13:26 | 06.12.2021 | 11:43 | 3 | [7 empty] | 06.10.2021 | 11:35 | 25.5 | 60 | 50 | 1.5 | 0.1 | 25.5 | 9.05 | 218 | 8.43 | 2.5 | 13.3 | [12 empty] | 1 | 24.1 | 8.92 | 221 | 8.27 | 3.3 | 13.8
149 | SU-08 | TS | 41.3263 | 98.9082 | 06.10.2021 | 13:52 | 06.12.2021 | 12:17 | 1 | < | [6 empty] | 06.10.2021 | 14:13 | 25.6 | 60 | 50 | 11 | 0.1 | 25.6 | 4.82 | 222 | 8.46 | 2.3 | 10.4 | [12 empty] | 10 | 18.04 | 6.03 | 231 | 7.56 | 2.5 | 25.7 | [12 empty] | SG211024 | SG211025 | SG211026
149 | SU-04 | TS | 41.334 | 98.9115 | 06.10.2021 | 14:29 | 06.12.2021 | 12:26 | NA | [7 empty] | 06.10.2021 | 14:37 | 26.4 | 60 | 60 | 5.3 | 0.1 | 26.4 | 8.31 | 224 | 8.57 | 2.2 | 10.6 | [12 empty] | 4.3 | 25.26 | 8.36 | 224 | 8.54 | 1.9 | 9.2
149 | SU-01 | TS | 41.342 | 98.923 | 06.10.2021 | 14:52 | 06.12.2021 | 12:35 | NA | [7 empty] | 06.10.2021 | 14:56 | 27.4 | 60 | 60 | 4.5 | 0.1 | 27.2 | 8.03 | 215 | 8.71 | 2.9 | 8.5 | [12 empty] | 4.5 | 25.6 | 7.84 | 220 | 8.5 | 1.4 | 13.7
149 | SU-31 | TS | 41.3445 | 98.9253 | 06.10.2021 | 15:04 | 06.12.2021 | 12:45 | NA | [7 empty] | 06.10.2021 | 15:14 | 27.4 | 50 | 50 | 3.4 | 0.1 | 27.4 | 8.09 | 213 | 8.72 | 2.6 | 8.3 | [12 empty] | 2.8 | 26.31 | 7.71 | 216 | 8.66 | 2 | 9
149 | SU-32 | TS | 41.3455 | 98.9232 | 06.10.2021 | 15:24 | 06.12.2021 | 12:53 | NA | [7 empty] | 06.10.2021 | 15:36 | 27.3 | 35 | 70 | 3.4 | 0.1 | 27.3 | 7.79 | 215 | 8.64 | 1.9 | 8.4 | [12 empty] | 2.8 | 26.25 | 7.7 | 216 | 8.6 | 1.5 | 8.7
149 | SU-34 | TS | 41.3486 | 98.9319 | 06.10.2021 | 15:47 | 06.12.2021 | 13:02 | 2 | [7 empty] | 06.10.2021 | 15:58 | 28.4 | 35 | 80 | 1.9 | 0.1 | 28.4 | 9.65 | 200 | 8.99 | 26.1 | 14 | [12 empty] | 1.3 | 27.4 | 9.5 | 200 | 8.99 | 25.4 | 15.6
149 | SU-33 | TS | 41.3439 | 98.9302 | 06.10.2021 | 16:10 | 06.12.2021 | 13:02 | 1 | < | [6 empty] | 06.10.2021 | 16:19 | 28.8 | 50 | 50 | 2.7 | 0.1 | 28.8 | 9.23 | 202 | 8.94 | 17.2 | 11.4 | [12 empty] | 2.2 | 26.77 | 7.86 | 205 | 8.8 | 16.7 | 15.6
149 | SU-35 | TS | 41.342 | 98.9268 | 06.10.2021 | 16:33 | 06.12.2021 | 13:16 | NA | [7 empty] | 06.10.2021 | 16:38 | 28.3 | 35 | 75 | 4 | 0.1 | 28.3 | 8.65 | 207 | 8.84 | 10.7 | 9.8 | [12 empty] | 3.4 | 26.26 | 7.53 | 216 | 8.62 | 3.2 | 9.8

## data.dictionary
Field | Description | Format
lake.id | unique identifier for each reservoir | three digit numeric code
site.id | unique identifier for each sampling site within a reservoir | one or two letters, dash, two numeric digits (i.e. SU-12)
eval.status | status of each evaluated sampling site | two digit alphabetic code: 'TS': target sampled 'NS': Target, not sampled. Site not sampled due to resource constraints (ran out of time) 'PI': Physically inaccessible
lat | sampling site latitude | 8 digit numeric (xx.xxxxxx)
long | sampling site longitude | 8 digit numeric (xx.xxxxxx)
trap.deply.date | date of trap deployment | mm.dd.yyyy
trap.deply.time | time of trap deployment | military time (hh:mm)
trap.rtrvl.date | date of trap retrieval | mm.dd.yyyy
trap.rtrvl.time | time of trap retrieval | military time (hh:mm)
trap.volume | total volume of gas recovered from trap | mL
trap.volume.flag | >' if gas was lost during sampling and total volume is an underestimate. '<' if volume was below recorded graduation (e.g. < 1mL). Otherwise blank | > or <
trap.extn1 | code for first exetainer collected from trap | eight digit alphanumeric code (SG200185)
trap.extn1.notes | field notes
trap.extn2 | code for second exetainer collected from trap | eight digit alphanumeric code (SG200185)
trap.extn2.notes | field notes
trap.extn3 | code for third exetainer collected from trap | eight digit alphanumeric code (SG200185)
trap.extn3.notes | field notes
trap.flag | 1 if there was a problem, blank if no problem. | numeric
trap.comment | any relevant comments from field sheets
chamb.deply.date | floating chamber deployment date | mm.dd.yyyy
chamb.deply.time | floating chamber deployment time | military time (hh:mm)
chamb.water.temp | if shallow sonde measurements were not made when chamber was deployed, then enter water temperature from F3, otherwise blank | numeric (celcius)
chamb.grad.a | field crew recorded chamber graduations on both ends of chamber. Enter the first value here. | numeric
chamb.grad.b | field crew recorded chamber graduations on both ends of chamber. Enter the second value here. | numeric
chamb.flag | 1 if there was a problem, blank if no problem. | numeric
chamb.comment | any relevant comments from field sheets
site.depth | total depth at sampling site | numeric (meters)
sample.depth.s | shallow sampling depth. Nearly always 0.1 | numeric (meters)
temp.s | shallow water temperature | numeric (celcius)
do.mg.s | shallow dissolved oxygen | numeric (mg/L)
sp.cond.s | shallow specific conductivity | numeric (us/cm)
ph.s | shallow pH | numeric
chl.s | shallow chlorophyll | numeric (ug/L)
turb.s | shallow turbidity | numeric (NTU)
temp.s.flag | shallow water temperature flag. 1 if there was a problem, blank if no problem.
do.mg.s.flag | shallow dissolved oxygen flag. 1 if there was a problem, blank if no problem.
sp.cond.s.flag | shallow specific conductivity flag. 1 if there was a problem, blank if no problem.
ph.s.flag | shallow pH flag. 1 if there was a problem, blank if no problem.
chl.s.flag | shallow chlorophyll flag. 1 if there was a problem, blank if no problem.
turb.s.flag | shallow turbidity flag. 1 if there was a problem, blank if no problem.
temp.s.comment | any relevant comments from field and/or calibration data sheets
do.mg.s.comment | any relevant comments from field and/or calibration data sheets
sp.cond.s.comment | any relevant comments from field and/or calibration data sheets
ph.s.comment | any relevant comments from field and/or calibration data sheets
chl.s.comment | any relevant comments from field and/or calibration data sheets
turb.s.comment | any relevant comments from field and/or calibration data sheets
sample.depth.d | deep sampling depth. | numeric (meters)
temp.d | deep water temperature | numeric (celcius)
do.mg.d | deep dissolved oxygen | numeric (mg/L)
sp.cond.d | deep specific conductivity | numeric (us/cm)
ph.d | deep pH | numeric
chl.d | deep chlorophyll | numeric (ug/L)
turb.d | deep turbidity | numeric (NTU)
temp.d.flag | deep water temperature flag. 1 if there was a problem, blank if no problem.
do.mg.d.flag | deep dissolved oxygen flag. 1 if there was a problem, blank if no problem.
sp.cond.d.flag | deep specific conductivity flag. 1 if there was a problem, blank if no problem.
ph.d.flag | deep pH flag. 1 if there was a problem, blank if no problem.
chl.d.flag | deep chlorophyll flag. 1 if there was a problem, blank if no problem.
turb.d.flag | deep turbidity flag. 1 if there was a problem, blank if no problem.
temp.d.comment | any relevant comments from field and/or calibration data sheets
do.mg.d.comment | any relevant comments from field and/or calibration data sheets
sp.cond.d.comment | any relevant comments from field and/or calibration data sheets
ph.d.comment | any relevant comments from field and/or calibration data sheets
chl.d.comment | any relevant comments from field and/or calibration data sheets
turb.d.comment | any relevant comments from field and/or calibration data sheets
air.extn.1 | code for first air exetainer | eight digit alphanumeric code (SG200185)
air.extn.2 | code for second air exetainer | eight digit alphanumeric code (SG200185)
air.extn.3 | code for third air exetainer | eight digit alphanumeric code (SG200185)
ch4.check | ch4 concentration recorded after standard flow through analyzer for 1 minute. First cal check entered in first row. Additional cal checks entered in subsequent rows (only one row populated per cal check) | numeric
co2.check | co2 concentration recorded after standard flow through analyzer for 1 minute. First cal check entered in first row. Additional cal checks entered in subsequent rows (only one row populated per cal check) | numeric
ch4.co2.check.date | date of greenhouse gas analyzer cal check | mm.dd.yyyy
ch4.co2.check.start.time | time greenhouse gas analyzer cal check started | military time (hh:mm)

## dissolved.gas
F12
lake.id | site.id | sample.depth.m | dg.extn | dg.extn.temp | dg.notes | water.vol | air.vol | atm.pressure | air.temperature
149 | SU-08 | 0.1 | SG211021 | 26.3 |  | 115 | 25 | 705 | 23.6
149 | SU-08 | 0.1 | SG211022 | 25.8 |  | 115 | 25 | 705 | 23.6
149 | SU-08 | 0.1 | SG211023 | 25.8 |  | 115 | 25 | 705 | 23.6
149 | SU-08 | 10.3 | SG211019 | 23.8 |  | 115 | 25 | 705 | 23.6
149 | SU-08 | 10.3 | SG211049 | 23.9 |  | 115 | 25 | 705 | 23.6
149 | SU-08 | 10.3 | SG211020 | 23.9 |  | 115 | 25 | 705 | 23.6

## dissolved.gas.dictionay
Field | Description | Format
lake.id | unique identifier for each reservoir | three digit numeric code
site.id | unique identifier for each sampling site within a reservoir | one or two letters, dash, two numeric digits (i.e. SU-12)
sample.depth.m | dissolved gas sampling depth | numeric (m)
dg.extn | dissolved gas exetainer code | eight digit alphanumeric code (SG200185)
dg.extn.temp | headspace equilibration temperature | numeric (celcius)
dg.notes | field notes
water.vol | water volume for headspace equilibration. 115 unless stated otherwise | numeric (mL)
air.vol | air volume for headspace equilibration. 25 unless stated otherwise | numeric (mL)
atm.pressure | atmospheric pressure | numeric (mm Hg)
air.temperature | air temperature | numeric (celcius)