## data
F1 |  |  | F2 | [13 empty] | F3 |  |  |  |  | F5 | [38 empty] | F7 |  |  | F12
lake.id | site.id | eval.status | lat | long | trap.deply.date | trap.deply.time | trap.rtrvl.date | trap.rtrvl.time | trap.volume | trap.volume.flag | trap.extn1 | trap.extn1.notes | trap.extn2 | trap.extn2.notes | trap.extn3 | trap.extn3.notes | chamb.deply.date | chamb.deply.time | chamb.water.temp | chamb.grad.a | chamb.grad.b | site.depth | sample.depth.s | temp.s | do.mg.s | sp.cond.s | ph.s | chl.s | turb.s | temp.s.flag | do.mg.s.flag | sp.cond.s.flag | ph.s.flag | chl.s.flag | turb.s.flag | temp.s.comment | do.mg.s.comment | sp.cond.s.comment | ph.s.comment | chl.s.comment | turb.s.comment | sample.depth.d | temp.d | do.mg.d | sp.cond.d | ph.d | chl.d | turb.d | temp.d.flag | do.mg.d.flag | sp.cond.d.flag | ph.d.flag | chl.d.flag | turb.d.flag | temp.d.comment | do.mg.d.comment | sp.cond.d.comment | ph.d.comment | chl.d.comment | turb.d.comment | air.extn.1 | air.extn.2 | air.extn.3 | ch4.check | co2.check | ch4.co2.check.date | ch4.co2.check.start.time
155 | S-22 | TS | 41.9449 | -103.4994 | 06.14.2021 | 9:23 | 06.15.2021 | 9:41 | 55 |  | SG211045 |  | SG211046 |  |  |  | 06.14.2021 | 4:55 | 24.4 | 50 | 50 | 8.2 | 0.1 | 22.8 | 7.58 | 577 | 8.39 | 1.5 | -0.2 | [12 empty] | 7.2 | 19.77 | 6.7 | 585 | 8.07 | 3.8 | 0.9 | [15 empty] | 1.7499 | 410.11 | 06.14.2021 | 5:13
155 | S-17 | TS | 41.9409 | -103.4888 | 06.14.2021 | 9:41 | 06.15.2021 | 9:53 | 3 | [7 empty] | 06.14.2021 | 4:46 | 23.1 | 35 | 50 | 9.6 | 0.1 | 22 | 7.73 | 586 | 8.27 | 1.3 | -0.4 | [12 empty] | 8.7 | 18.02 | 6.2 | 584 | 7.94 | 5.5 | 0.5
155 | S-16 | TS | 41.9394 | -103.4777 | 06.14.2021 | 9:54 | 06.15.2021 | 10:01 | 3 | [7 empty] | 06.14.2021 | 4:37 | 23.5 | 35 | 50 | 5.3 | 0.1 | 22.7 | 7.35 | 590 | 8.45 | 1.8 | -0.1 | [12 empty] | 4.2 | 20.34 | 7.16 | 587 | 8.42 | 3.4 | 5.8
155 | S-20 | TS | 41.9367 | 103.4836 | 06.14.2021 | 10:10 | 06.15.2021 | 10:07 | 3 | [7 empty] | 06.14.2021 | 4:29 | 23 | 35 | 50 | 11.3 | 0.1 | 23.3 | 7.63 | 588 | 8.48 | 2.9 | -0.5 | [12 empty] | 10.3 | 16.03 | 4.17 | 586 | 8 | 8.5 | 2.8
155 | S-24 | TS | 41.9345 | 103.4845 | 06.14.2021 | 10:23 | 06.15.2021 | 10:12 | 96 |  | SG211047 |  | SG211048 |  | SG211050 |  | 06.14.2021 | 4:22 | 22.9 | 50 | 40 | 12.6 | 0.1 | 22.3 | 7.63 | 589 | 8.54 | 3.4 | -0.4 | [12 empty] | 11.8 | 15.93 | 4.34 | 585 | 8.05 | 5.2 | 0.6
155 | S-23 | TS | 41.9302 | 103.4879 | 06.14.2021 | 10:36 | 06.15.2021 | 10:31 | 1 | < | [6 empty] | 06.14.2021 | 4:12 | 22.7 | 50 | 50 | 13.6 | 0.1 | 22.2 | 7.81 | 589 | 8.56 | 3.5 | -0.5 | [12 empty] | 12.6 | 15.83 | 3.83 | 586 | 8 | 10.5 | 1
155 | S-25 | TS | 41.9302 | 103.494 | 06.14.2021 | 10:54 | 06.15.2021 | 10:24 | 1 | < | [6 empty] | 06.14.2021 | 4:04 | 22.8 | 50 | 40 | 13.8 | 0.1 | 22 | 7.81 | 587 | 8.55 | 3 | -0.5 | [12 empty] | 12.7 | 15.8 | 2.77 | 588 | 7.74 | 3.2 | 1.6 | [12 empty] | SG211036 | SG211037 | SG211038
155 | S-19 | TS | 41.9382 | 103.5009 | 06.14.2021 | 12:54 | 06.15.2021 | 11:38 | NA | [7 empty] | 06.14.2021 | 5:05 | 23.7 | 40 | 50 | 6.5 | 0.1 | 23.5 | 7.72 | 582 | 8.47 | 1.2 | -0.4 | [12 empty] | 5.5 | 22.05 | 7.63 | 584 | 8.36 | 0.5 | -0.2
155 | S-18 | TS | 41.9187 | 103.4919 | 06.14.2021 | 13:09 | 06.15.2021 | 10:39 | 1 | < | [6 empty] | 06.14.2021 | 1:18 | 23.7 | 50 | 35 | 7 | 0.1 | 23.7 | 7.76 | 582 | 8.51 | 0.3 | -0.2 | [12 empty] | 5.9 | 20.58 | 7.72 | 584 | 8.38 | 1 | 0.1
155 | S-21 | TS | 41.9233 | 103.5026 | 06.14.2021 | 13:29 | 06.15.2021 | 10:48 | 2 | [7 empty] | 06.14.2021 | 1:35 | 22.8 | 25 | 50 | 6.2 | 0.1 | 22.8 | 7.77 | 581 | 8.43 | 0.3 | 0 | [12 empty] | 5.2 | 20.82 | 7.98 | 584 | 8.39 | 2.1 | 4.5
155 | S-03 | TS | 41.9282 | 103.5086 | 06.14.2021 | 13:49 | 06.15.2021 | 10:55 | 12 |  | SG210443 | [5 empty] | 06.14.2021 | 1:58 | 22.7 | 70 | 35 | 7.5 | 0.1 | 22.7 | 7.78 | 585 | 8.45 | 0.2 | -0.3 | [12 empty] | 6.4 | 21.49 | 7.55 | 587 | 8.35 | 1.4 | 0.2
155 | S-02 | TS | 41.9323 | 103.5134 | 06.14.2021 | 14:12 | 06.15.2021 | 11:12 | 2 | [7 empty] | 06.14.2021 | 2:21 | 22.9 | 50 | 35 | 4.8 | 0.1 | 22.94 | 7.15 | 590 | 8.33 | 1.2 | 0 | [12 empty] | 3.8 | 21.41 | 7.69 | 586 | 8.41 | 2.2 | 12.9 | [11 empty] | turbidity is fluxuating between 8.0- 13.0
155 | S-01 | TS | 41.9355 | 103.511 | 06.14.2021 | 14:37 | 06.15.2021 | 11:17 | NA | [7 empty] | 06.14.2021 | 3:30 | 25 | 35 | 50 | 3.6 | 0.1 | 23.4 | 7.27 | 589 | 8.41 | 0.9 | 0 | [12 empty] | 2.9 | 22.68 | 7.6 | 581 | 8.44 | 1.2 | -0.2
155 | S-05 | TS | 41.9334 | 103.5099 | 06.14.2021 | 14:49 | 06.15.2021 | 11:20 | 47 |  | SG211051 |  | SG211052 |  |  |  | 06.14.2021 | 2:56 | 22.9 | 50 | 35 | 6.3 | 0.1 | 22.98 | 7.53 | 588 | 8.42 | 0.5 | 0.1 | [12 empty] | 3.2 | 21.84 | 7.73 | 586 | 8.46 | 1.4 | 0.3
155 | S-04 | TS | 41.9327 | 103.5083 | 06.14.2021 | 15:10 | 06.15.2021 | 11:27 | 1 | < | [6 empty] | 06.14.2021 | 3:16 | 22.9 | 40 | 40 | 5 | 0.1 | 22.9 | 7.64 | 580 | 8.46 | 1 | 0 | [12 empty] | 4 | 22.17 | 7.68 | 586 | 8.45 | 0.4 | 0.3

## data.dictionary
Field | Description | Format
lake.id | unique identifier for each reservoir | three digit numeric code
site.id | unique identifier for each sampling site within a reservoir | one or two letters, dash, two numeric digits (i.e. SU-12)
eval.status | status of each evaluated sampling site | two digit alphabetic code: 'TS': target sampled 'NS': Target, not sampled. Site not sampled due to resource constraints (ran out of time) 'PI': Physically inaccessible
lat | sampling site latitude | 8 digit numeric (xx.xxxxxx)
long | sampling site longitude | 8 digit numeric (xx.xxxxxx)
trap.deply.date | date of trap deployment | mm.dd.yyyy
trap.deply.time | time of trap deployment | military time (hh:mm)
trap.rtrvl.date | date of trap retrieval | mm.dd.yyyy
trap.rtrvl.time | time of trap retrieval | military time (hh:mm)
trap.volume | total volume of gas recovered from trap | mL
trap.volume.flag | >' if gas was lost during sampling and total volume is an underestimate. '<' if volume was below recorded graduation (e.g. < 1mL). Otherwise blank | > or <
trap.extn1 | code for first exetainer collected from trap | eight digit alphanumeric code (SG200185)
trap.extn1.notes | field notes
trap.extn2 | code for second exetainer collected from trap | eight digit alphanumeric code (SG200185)
trap.extn2.notes | field notes
trap.extn3 | code for third exetainer collected from trap | eight digit alphanumeric code (SG200185)
trap.extn3.notes | field notes
chamb.deply.date | floating chamber deployment date | mm.dd.yyyy
chamb.deply.time | floating chamber deployment time | military time (hh:mm)
chamb.water.temp | if shallow sonde measurements were not made when chamber was deployed, then enter water temperature from F3, otherwise blank | numeric (celcius)
chamb.grad.a | field crew recorded chamber graduations on both ends of chamber. Enter the first value here. | numeric
chamb.grad.b | field crew recorded chamber graduations on both ends of chamber. Enter the second value here. | numeric
site.depth | total depth at sampling site | numeric (meters)
sample.depth.s | shallow sampling depth. Nearly always 0.1 | numeric (meters)
temp.s | shallow water temperature | numeric (celcius)
do.mg.s | shallow dissolved oxygen | numeric (mg/L)
sp.cond.s | shallow specific conductivity | numeric (us/cm)
ph.s | shallow pH | numeric
chl.s | shallow chlorophyll | numeric (ug/L)
turb.s | shallow turbidity | numeric (NTU)
temp.s.flag | shallow water temperature flag. 1 if there was a problem, blank if no problem.
do.mg.s.flag | shallow dissolved oxygen flag. 1 if there was a problem, blank if no problem.
sp.cond.s.flag | shallow specific conductivity flag. 1 if there was a problem, blank if no problem.
ph.s.flag | shallow pH flag. 1 if there was a problem, blank if no problem.
chl.s.flag | shallow chlorophyll flag. 1 if there was a problem, blank if no problem.
turb.s.flag | shallow turbidity flag. 1 if there was a problem, blank if no problem.
temp.s.comment | any relevant comments from field and/or calibration data sheets
do.mg.s.comment | any relevant comments from field and/or calibration data sheets
sp.cond.s.comment | any relevant comments from field and/or calibration data sheets
ph.s.comment | any relevant comments from field and/or calibration data sheets
chl.s.comment | any relevant comments from field and/or calibration data sheets
turb.s.comment | any relevant comments from field and/or calibration data sheets
sample.depth.d | deep sampling depth. | numeric (meters)
temp.d | deep water temperature | numeric (celcius)
do.mg.d | deep dissolved oxygen | numeric (mg/L)
sp.cond.d | deep specific conductivity | numeric (us/cm)
ph.d | deep pH | numeric
chl.d | deep chlorophyll | numeric (ug/L)
turb.d | deep turbidity | numeric (NTU)
temp.d.flag | deep water temperature flag. 1 if there was a problem, blank if no problem.
do.mg.d.flag | deep dissolved oxygen flag. 1 if there was a problem, blank if no problem.
sp.cond.d.flag | deep specific conductivity flag. 1 if there was a problem, blank if no problem.
ph.d.flag | deep pH flag. 1 if there was a problem, blank if no problem.
chl.d.flag | deep chlorophyll flag. 1 if there was a problem, blank if no problem.
turb.d.flag | deep turbidity flag. 1 if there was a problem, blank if no problem.
temp.d.comment | any relevant comments from field and/or calibration data sheets
do.mg.d.comment | any relevant comments from field and/or calibration data sheets
sp.cond.d.comment | any relevant comments from field and/or calibration data sheets
ph.d.comment | any relevant comments from field and/or calibration data sheets
chl.d.comment | any relevant comments from field and/or calibration data sheets
turb.d.comment | any relevant comments from field and/or calibration data sheets
air.extn.1 | code for first air exetainer | eight digit alphanumeric code (SG200185)
air.extn.2 | code for second air exetainer | eight digit alphanumeric code (SG200185)
air.extn.3 | code for third air exetainer | eight digit alphanumeric code (SG200185)
ch4.check | ch4 concentration recorded after standard flow through analyzer for 1 minute | numeric
co2.check | co2 concentration recorded after standard flow through analyzer for 1 minute | numeric

## dissolved.gas
F12
lake.id | site.id | sample.depth.m | dg.extn | dg.extn.temp | dg.notes | water.vol | air.vol | atm.pressure | air.temperature
155 | S-25 | 0.1 | SG211039 | 27.2 |  | 115 | 25 | 659 | 30.6
155 | S-25 | 0.1 | SG211040 | 27.8 |  | 115 | 25 | 659 | 30.6
155 | S-25 | 0.1 | SG211041 | 27.5 |  | 115 | 25 | 659 | 30.6
155 | S-25 | 12.7 | SG211042 | 27.8 |  | 115 | 25 | 659 | 30.6
155 | S-25 | 12.7 | SG211043 | 27.7 |  | 115 | 25 | 659 | 30.6
155 | S-25 | 12.7 | SG211044 | 27.8 |  | 115 | 25 | 659 | 30.6

## dissolved.gas.dictionay
Field | Description | Format
lake.id | unique identifier for each reservoir | three digit numeric code
site.id | unique identifier for each sampling site within a reservoir | one or two letters, dash, two numeric digits (i.e. SU-12)
sample.depth.m | dissolved gas sampling depth | numeric (m)
dg.extn | dissolved gas exetainer code | eight digit alphanumeric code (SG200185)
dg.extn.temp | headspace equilibration temperature | numeric (celcius)
dg.notes | field notes
water.vol | water volume for headspace equilibration. 115 unless stated otherwise | numeric (mL)
air.vol | air volume for headspace equilibration. 25 unless stated otherwise | numeric (mL)
atm.pressure | atmospheric pressure | numeric (mm Hg)
air.temperature | air temperature | numeric (celcius)