## data
F1 |  |  | F2 | [13 empty] | F3 |  |  |  |  | F5 | [38 empty] | F7 |  |  | F12
lake.id | site.id | eval.status | lat | long | trap.deply.date | trap.deply.time | trap.rtrvl.date | trap.rtrvl.time | trap.volume | trap.volume.flag | trap.extn1 | trap.extn1.notes | trap.extn2 | trap.extn2.notes | trap.extn3 | trap.extn3.notes | chamb.deply.date | chamb.deply.time | chamb.water.temp | chamb.grad.a | chamb.grad.b | site.depth | sample.depth.s | temp.s | do.mg.s | sp.cond.s | ph.s | chl.s | turb.s | temp.s.flag | do.mg.s.flag | sp.cond.s.flag | ph.s.flag | chl.s.flag | turb.s.flag | temp.s.comment | do.mg.s.comment | sp.cond.s.comment | ph.s.comment | chl.s.comment | turb.s.comment | sample.depth.d | temp.d | do.mg.d | sp.cond.d | ph.d | chl.d | turb.d | temp.d.flag | do.mg.d.flag | sp.cond.d.flag | ph.d.flag | chl.d.flag | turb.d.flag | temp.d.comment | do.mg.d.comment | sp.cond.d.comment | ph.d.comment | chl.d.comment | turb.d.comment | air.extn.1 | air.extn.2 | air.extn.3 | ch4.check | co2.check | ch4.co2.check.date | ch4.co2.check.start.time
208 | U-01 | TS | 40.6312 | -89.7456 | 09.11.2020 | 11:38 | 09.12.2020 | 12:20 | 99 |  | SG200757 |  | SG200758 |  | SG200759 |  | 09.11.2020 | 16:31 | 22 | 30 | 40 | 7.6 | 0.1 | 21.91 | 3.47 | 473 | 8.7 | 4.1 | 2.3 |  |  |  | 1 | [5 empty] | pH 7 and 10 failed post-deployment cal check |  |  | 6.6 | 13.57 | 0.31 | 745 | 10.69 | 22.8 | 5.7 |  |  |  | 1 | [5 empty] | pH 7 and 10 failed post-deployment cal check |  |  | SG200748 | SG200749 | SG200750 | 1.7421 | 408.52 | 9.11.2020 | 16:30
208 | U-02 | TS | 40.6306 | -89.745 | 09.11.2020 | 11:33 | 09.12.2020 | 12:15 | 0 | > | [6 empty] | 09.11.2020 | 16:36 | 22.4 | 30 | 40 | 2.4 | 0.1 | 21.92 | 2.78 | 474 | 8.7 | 5.6 | 2.5 |  |  |  | 1 | [5 empty] | pH 7 and 10 failed post-deployment cal check |  |  | 1.9 | 21.92 | 2.69 | 474 | 8.69 | 5 | 2.3 |  |  |  | 1 | [5 empty] | pH 7 and 10 failed post-deployment cal check
208 | U-03 | TS | 40.631 | -89.749 | 09.11.2020 | 12:07 | 09.12.2020 | 12:55 | 38 |  | SG200767 | [5 empty] | 09.11.2020 | 15:16 | 22.3 | 30 | 40 | 3.9 | 0.1 | 21.87 | 3.88 | 472 | 8.76 | 7.3 | 2.5 |  |  |  | 1 | [5 empty] | pH 7 and 10 failed post-deployment cal check |  |  | 3.4 | 21.69 | 3.69 | 474 | 8.77 | 7 | 3.3 |  |  |  | 1 | [5 empty] | pH 7 and 10 failed post-deployment cal check
208 | U-04 | TS | 40.6316 | -89.7527 | 09.11.2020 | 12:59 | 09.12.2020 | 13:12 | 53 |  | SG200773 |  | SG200772 |  |  |  | 09.11.2020 | 15:00 | 22.2 | 30 | 40 | 3.5 | 0.1 | 21.85 | 4.47 | 469 | 8.83 | 9.9 | 3.3 |  |  |  | 1 | [5 empty] | pH 7 and 10 failed post-deployment cal check |  |  | 3 | 21.74 | 4.3 | 468 | 8.83 | 8.9 | 3.3 |  |  |  | 1 | [5 empty] | pH 7 and 10 failed post-deployment cal check
208 | U-05 | TS | 40.6316 | -89.7461 | 09.11.2020 | 11:44 | 09.12.2020 | 12:28 | 116 |  | SG200760 |  | SG200761 |  | SG200762 |  | 09.11.2020 | 15:49 | 22.5 | 40 | 35 | 6.5 | 0.1 | 21.9 | 3.8 | 472 | 8.93 | 6.8 | 2.5 |  |  |  | 1 | [5 empty] | pH 7 and 10 failed post-deployment cal check |  |  | 5.5 | 16.32 | 0.28 | 691 | 10.12 | 29.6 | 8.9 |  |  |  | 1 | [5 empty] | pH 7 and 10 failed post-deployment cal check
208 | U-06 | TS | 40.6319 | -89.7508 | 09.11.2020 | 12:52 | 09.12.2020 | 13:06 | 50 |  | SG200770 |  | SG200771 |  |  |  | 09.11.2020 | 15:04 | 22.3 | 30 | 40 | 3 | 0.1 | 21.91 | 4.43 | 469 | 8.8 | 9.6 | 3.2 |  |  |  | 1 | [5 empty] | pH 7 and 10 failed post-deployment cal check |  |  | 2.5 | 21.8 | 4.04 | 469 | 8.78 | 9.4 | 3.6 |  |  |  | 1 | [5 empty] | pH 7 and 10 failed post-deployment cal check
208 | U-07 | TS | 40.6294 | -89.7572 | 09.11.2020 | 13:23 | 09.12.2020 | 13:26 | 65 |  | SG200776 |  | SG200777 |  |  |  | 09.11.2020 | 14:38 | 21.8 | 30 | 40 | 0.9 | 0.1 | 21.4 | 7.24 | 468 | 9.05 | 37.1 | 5.7 |  |  |  | 1 | [5 empty] | pH 7 and 10 failed post-deployment cal check
208 | U-08 | TS | 40.6288 | -89.7435 | 09.11.2020 | 11:07 | 09.12.2020 | 11:52 | 95 |  | SG200751 |  | SG200752 |  | SG200753 |  | 09.11.2020 | 16:53 | 22.5 | 30 | 40 | 6.5 | 0.1 | 21.89 | 3.67 | 473 | 8.64 | 8.3 | 3.1 |  |  |  | 1 | [5 empty] | pH 7 and 10 failed post-deployment cal check |  |  | 5.5 | 16.54 | 0.38 | 679 | 10.78 | 18.5 | 5.4 |  |  |  | 1 | [5 empty] | pH 7 and 10 failed post-deployment cal check
208 | U-09 | TS | 40.6322 | -89.7464 | 09.11.2020 | 11:53 | 09.12.2020 | 12:36 | 16 |  | SG200763 | [5 empty] | 09.11.2020 | 15:35 | 22.6 | 40 | 30 | 2.1 | 0.1 | 21.93 | 3.9 | 472 | 8.88 | 8.3 | 2.8 |  |  |  | 1 | [5 empty] | pH 7 and 10 failed post-deployment cal check |  |  | 1.6 | 21.9 | 3.36 | 471 | 8.81 | 6.3 | 3 |  |  |  | 1 | [5 empty] | pH 7 and 10 failed post-deployment cal check
208 | U-10 | TS | 40.6318 | -89.7496 | 09.11.2020 | 12:44 | 09.12.2020 | 13:01 | 63 |  | SG200768 |  | SG200769 |  |  |  | 09.11.2020 | 15:11 | 22.2 | 30 | 40 | 3.9 | 0.1 | 21.91 | 3.91 | 471 | 8.72 | 8.3 | 2.3 |  |  |  | 1 | [5 empty] | pH 7 and 10 failed post-deployment cal check |  |  | 3.4 | 21.87 | 3.88 | 470 | 8.75 | 7.7 | 2.9 |  |  |  | 1 | [5 empty] | pH 7 and 10 failed post-deployment cal check
208 | U-11 | TS | 40.6303 | -89.7545 | 09.11.2020 | 13:16 | 09.12.2020 | 13:21 | 14 | [7 empty] | 09.11.2020 | 14:46 | 22.2 | 40 | 40 | 2.2 | 0.1 | 21.87 | 5.39 | 467 | 8.95 | 19.4 | 4 |  |  |  | 1 | [5 empty] | pH 7 and 10 failed post-deployment cal check |  |  | 1.7 | 21.83 | 5.53 | 467 | 8.96 | 19.6 | 4.3 |  |  |  | 1 | [5 empty] | pH 7 and 10 failed post-deployment cal check
208 | U-12 | TS | 40.6305 | -89.7447 | 09.11.2020 | 11:29 | 09.12.2020 | 12:13 | 1.5 | [7 empty] | 09.11.2020 | 16:45 | 22.5 | 30 | 40 | 2.1 | 0.1 | 21.91 | 2.89 | 474 | 8.74 | 5.8 | 2.3 |  |  |  | 1 | [5 empty] | pH 7 and 10 failed post-deployment cal check |  |  | 1.6 | 21.92 | 2.8 | 474 | 8.73 | 5.3 | 2.4 |  |  |  | 1 | [5 empty] | pH 7 and 10 failed post-deployment cal check
208 | U-13 | TS | 40.6313 | -89.7431 | 09.11.2020 | 11:18 | 09.12.2020 | 12:01 | 179 |  | SG200754 |  | SG200755 |  | SG200756 |  | 09.11.2020 | 17:04 | 22.5 | 30 | 40 | 5.6 | 0.1 | 21.99 | 3.04 | 473 | 8.8 | 6 | 2.1 |  |  |  | 1 | [5 empty] | pH 7 and 10 failed post-deployment cal check |  |  | 4.6 | 20.86 | 0.47 | 565 | 9.8 | 35.7 | 37.5 |  |  |  | 1 | [5 empty] | pH 7 and 10 failed post-deployment cal check
208 | U-14 | TS | 40.6317 | -89.7477 | 09.11.2020 | 12:01 | 09.12.2020 | 12:40 | 85 |  | SG200764 |  | SG200765 |  | SG200766 |  | 09.11.2020 | 15:31 | 22.5 | 40 | 40 | 5.4 | 0.1 | 21.9 | 3.71 | 473 | 8.74 | 6.8 | 2.4 |  |  |  | 1 | [5 empty] | pH 7 and 10 failed post-deployment cal check |  |  | 4.4 | 20.83 | 0.61 | 535 | 9.6 | 21.9 | 11.8 |  |  |  | 1 | [5 empty] | pH 7 and 10 failed post-deployment cal check
208 | U-15 | TS | 40.6305 | -89.7527 | 09.11.2020 | 13:08 | 09.12.2020 | 13:17 | 52 |  | SG200774 |  | SG200775 |  |  |  | 09.11.2020 | 14:53 | 22.3 | 30 | 40 | 2.2 | 0.1 | 21.87 | 5.69 | 467 | 8.98 | 23.1 | 5 |  |  |  | 1 | [5 empty] | pH 7 and 10 failed post-deployment cal check |  |  | 1.7 | 21.7 | 4.88 | 469 | 8.9 | 9 | 3.3 |  |  |  | 1 | [5 empty] | pH 7 and 10 failed post-deployment cal check

## data.dictionary
Field | Description | Format
lake.id | unique identifier for each reservoir | three digit numeric code
site.id | unique identifier for each sampling site within a reservoir | one or two letters, dash, two numeric digits (i.e. SU-12)
eval.status | status of each evaluated sampling site | two digit alphabetic code: 'TS': target sampled 'NS': Target, not sampled. Site not sampled due to resource constraints (ran out of time) 'PI': Physically inaccessible
lat | sampling site latitude | 8 digit numeric (xx.xxxxxx)
long | sampling site longitude | 8 digit numeric (xx.xxxxxx)
trap.deply.date | date of trap deployment | mm.dd.yyyy
trap.deply.time | time of trap deployment | military time (hh:mm)
trap.rtrvl.date | date of trap retrieval | mm.dd.yyyy
trap.rtrvl.time | time of trap retrieval | military time (hh:mm)
trap.volume | total volume of gas recovered from trap | mL
trap.volume.flag | >' if gas was lost during sampling and total volume is an underestimate. '<' if volume was below recorded graduation (e.g. < 1mL). Otherwise blank | > or <
trap.extn1 | code for first exetainer collected from trap | eight digit alphanumeric code (SG200185)
trap.extn1.notes | field notes
trap.extn2 | code for second exetainer collected from trap | eight digit alphanumeric code (SG200185)
trap.extn2.notes | field notes
trap.extn3 | code for third exetainer collected from trap | eight digit alphanumeric code (SG200185)
trap.extn3.notes | field notes
chamb.deply.date | floating chamber deployment date | mm.dd.yyyy
chamb.deply.time | floating chamber deployment time | military time (hh:mm)
chamb.water.temp | if shallow sonde measurements were not made when chamber was deployed, then enter water temperature from F3, otherwise blank | numeric (celcius)
chamb.grad.a | field crew recorded chamber graduations on both ends of chamber. Enter the first value here. | numeric
chamb.grad.b | field crew recorded chamber graduations on both ends of chamber. Enter the second value here. | numeric
site.depth | total depth at sampling site | numeric (meters)
sample.depth.s | shallow sampling depth. Nearly always 0.1 | numeric (meters)
temp.s | shallow water temperature | numeric (celcius)
do.mg.s | shallow dissolved oxygen | numeric (mg/L)
sp.cond.s | shallow specific conductivity | numeric (us/cm)
ph.s | shallow pH | numeric
chl.s | shallow chlorophyll | numeric (ug/L)
turb.s | shallow turbidity | numeric (NTU)
temp.s.flag | shallow water temperature flag. 1 if there was a problem, blank if no problem.
do.mg.s.flag | shallow dissolved oxygen flag. 1 if there was a problem, blank if no problem.
sp.cond.s.flag | shallow specific conductivity flag. 1 if there was a problem, blank if no problem.
ph.s.flag | shallow pH flag. 1 if there was a problem, blank if no problem.
chl.s.flag | shallow chlorophyll flag. 1 if there was a problem, blank if no problem.
turb.s.flag | shallow turbidity flag. 1 if there was a problem, blank if no problem.
temp.s.comment | any relevant comments from field and/or calibration data sheets
do.mg.s.comment | any relevant comments from field and/or calibration data sheets
sp.cond.s.comment | any relevant comments from field and/or calibration data sheets
ph.s.comment | any relevant comments from field and/or calibration data sheets
chl.s.comment | any relevant comments from field and/or calibration data sheets
turb.s.comment | any relevant comments from field and/or calibration data sheets
sample.depth.d | deep sampling depth. | numeric (meters)
temp.d | deep water temperature | numeric (celcius)
do.mg.d | deep dissolved oxygen | numeric (mg/L)
sp.cond.d | deep specific conductivity | numeric (us/cm)
ph.d | deep pH | numeric
chl.d | deep chlorophyll | numeric (ug/L)
turb.d | deep turbidity | numeric (NTU)
temp.d.flag | deep water temperature flag. 1 if there was a problem, blank if no problem.
do.mg.d.flag | deep dissolved oxygen flag. 1 if there was a problem, blank if no problem.
sp.cond.d.flag | deep specific conductivity flag. 1 if there was a problem, blank if no problem.
ph.d.flag | deep pH flag. 1 if there was a problem, blank if no problem.
chl.d.flag | deep chlorophyll flag. 1 if there was a problem, blank if no problem.
turb.d.flag | deep turbidity flag. 1 if there was a problem, blank if no problem.
temp.d.comment | any relevant comments from field and/or calibration data sheets
do.mg.d.comment | any relevant comments from field and/or calibration data sheets
sp.cond.d.comment | any relevant comments from field and/or calibration data sheets
ph.d.comment | any relevant comments from field and/or calibration data sheets
chl.d.comment | any relevant comments from field and/or calibration data sheets
turb.d.comment | any relevant comments from field and/or calibration data sheets
air.extn.1 | code for first air exetainer | eight digit alphanumeric code (SG200185)
air.extn.2 | code for second air exetainer | eight digit alphanumeric code (SG200185)
air.extn.3 | code for third air exetainer | eight digit alphanumeric code (SG200185)
ch4.check | ch4 concentration recorded after standard flow through analyzer for 1 minute | numeric
co2.check | co2 concentration recorded after standard flow through analyzer for 1 minute | numeric

## dissolved.gas
F12
lake.id | site.id | sample.depth.m | dg.extn | dg.extn.temp | dg.notes | water.vol | air.vol | atm.pressure | air.temperature
208 | U-1 | 0.1 | SG200742 | 23.4 |  | 115 | 25 | 750.9 | 23.3
208 | U-1 | 0.1 | SG200743 | 23.5 |  | 115 | 25 | 750.9 | 23.3
208 | U-1 | 0.1 | SG200744 | 23.5 |  | 115 | 25 | 750.9 | 23.3
208 | U-1 | 6.6 | SG200745 | 22.5 |  | 115 | 25 | 750.9 | 23.3
208 | U-1 | 6.6 | SG200746 | 22.5 |  | 115 | 25 | 750.9 | 23.3
208 | U-1 | 6.6 | SG200747 | 22.8 |  | 115 | 25 | 750.9 | 23.3

## dissolved.gas.dictionay
Field | Description | Format
lake.id | unique identifier for each reservoir | three digit numeric code
site.id | unique identifier for each sampling site within a reservoir | one or two letters, dash, two numeric digits (i.e. SU-12)
sample.depth.m | dissolved gas sampling depth | numeric (m)
dg.extn | dissolved gas exetainer code | eight digit alphanumeric code (SG200185)
dg.extn.temp | headspace equilibration temperature | numeric (celcius)
dg.notes | field notes
water.vol | water volume for headspace equilibration. 115 unless stated otherwise | numeric (mL)
air.vol | air volume for headspace equilibration. 25 unless stated otherwise | numeric (mL)
atm.pressure | atmospheric pressure | numeric (mm Hg)
air.temperature | air temperature | numeric (celcius)