## data
F1 |  |  | F2 | [15 empty] | F3 | [6 empty] | F5 | [44 empty] | F7 |  |  | F12
lake.id | site.id | eval.status | lat | long | trap.deply.date | trap.deply.time | trap.rtrvl.date | trap.rtrvl.time | trap.volume | trap.volume.flag | trap.extn1 | trap.extn1.notes | trap.extn2 | trap.extn2.notes | trap.extn3 | trap.extn3.notes | trap.flag | trap.comment | chamb.deply.date | chamb.deply.time | chamb.water.temp | chamb.grad.a | chamb.grad.b | chamb.flag | chamb.comment | site.depth | sample.depth.s | temp.s | do.mg.s | sp.cond.s | ph.s | chl.s | phyc.s | turb.s | temp.s.flag | do.mg.s.flag | sp.cond.s.flag | ph.s.flag | chl.s.flag | phyc.s.flag | turb.s.flag | temp.s.comment | do.mg.s.comment | sp.cond.s.comment | ph.s.comment | chl.s.comment | phyc.s.comment | turb.s.comment | sample.depth.d | temp.d | do.mg.d | sp.cond.d | ph.d | chl.d | phyc.d | turb.d | temp.d.flag | do.mg.d.flag | sp.cond.d.flag | ph.d.flag | chl.d.flag | phyc.d.flag | turb.d.flag | temp.d.comment | do.mg.d.comment | sp.cond.d.comment | ph.d.comment | chl.d.comment | phyc.d.comment | turb.d.comment | air.extn.1 | air.extn.2 | air.extn.3 | ch4.check | co2.check | ch4.co2.check.date | ch4.co2.check.start.time
250 | U-7 | TS | 46.1265 | 113.3757 | 09.01.2022 | 12:50 | 09.02.2022 | 13:07 | 190 |  | SG220986 |  | SG220987 |  | SG220988 |  |  |  | 09.01.2022 | 15:21 | 18.2 | 25 | 25 |  |  | 1.6 | 0.1 | 17.78 | 10.09 | 165.1 | 8.72 | -1.69 | 1.19 | 0.35 | [14 empty] | 1.1 | 17.78 | 10.15 | 165 | 8.72 | -1.66 | 1.16 | 0.36 | [14 empty] | SG220991 | SG220992 | SG220993 | 2.0716 | 401.46 | 09.01.2022 | 17:42
250 | U-3 | TS | 46.1274 | 113.378 | 09.01.2022 | 13:07 | 09.02.2022 | 14:26 | 6 | [9 empty] | 09.01.2022 | 17:27 | 18.7 | 25 | 25 |  |  | 10 | 0.1 | 17.64 | 9.39 | 166.4 | 8.71 | -1.66 | 1.18 | 0.33 | [14 empty] | 9 | 16.41 | 9.96 | 169.4 | 8.68 | -1.15 | 1.15 | 0.44
250 | U-12 | TS | 46.1299 | 113.3802 | 09.01.2022 | 13:37 | 09.02.2022 | 10:19 | 4.5 | [9 empty] | 09.01.2022 | 12:25 | 17.5 | 25 | 25 |  |  | 9.1 | 0.1 | 17.59 | 9.65 | 166.5 | 8.74 | -1.72 | 1.13 | 0.35 | [14 empty] | 8.1 | 16.87 | 10.76 | 164.8 | 8.83 | 0.08 | 1.21 | 1.34
250 | U-10 | TS | 46.1262 | 113.3783 | 09.01.2022 | 13:46 | 09.02.2022 | 10:43 | 2.5 | [9 empty] | 09.01.2022 | 12:50 | 17.6 | 25 | 25 |  |  | 6.9 | 0.1 | 17.6 | 9.51 | 167.1 | 8.72 | -1.75 | 1.16 | 0.36 | [14 empty] | 5.9 | 17.26 | 10.07 | 166.4 | 8.77 | -1.39 | 1.14 | 0.39
250 | U-14 | TS | 46.1257 | 113.3802 | 09.01.2022 | 13:54 | 09.02.2022 | 10:32 | 2 | [9 empty] | 09.01.2022 | 12:38 | 17.6 | 25 | 25 |  |  | 7.1 | 0.1 | 17.63 | 9.45 | 167.1 | 7.42 | -1.66 | 1.16 | 0.35 | [14 empty] | 6.1 | 17.26 | 10.31 | 164.7 | 8.77 | -1.31 | 1.15 | 0.41
250 | U-2 | TS | 46.1257 | 113.378 | 09.01.2022 | 14:11 | 09.02.2022 | 10:53 | 0 | [9 empty] | 09.01.2022 | 12:59 | 17.6 | 25 | 25 |  |  | 9.3 | 0.1 | 17.71 | 9.31 | 167.2 | 8.72 | -1.72 | 1.16 | 0.32 | [14 empty] | 8.3 | 16.6 | 10.67 | 166.9 | 8.78 | -1.05 | 1.16 | 0.42
250 | U-11 | TS | 46.1212 | 113.3768 | 09.01.2022 | 14:28 | 09.02.2022 | 11:06 | 75 |  | SG220972 |  | SG220973 |  | SG220974 |  |  | Possibly had gas blown into trap from another boat | 09.01.2022 | 13:13 | 17.7 | 25 | 25 |  |  | 7.4 | 0.1 | 17.7 | 9.37 | 167.1 | 8.75 | -1.65 | 1.2 | 0.36 | [14 empty] | 6.4 | 17.61 | 9.54 | 166.9 | 8.74 | -1.2 | 1.16 | 0.3
250 | U-8 | TS | 46.1199 | 113.3773 | 09.01.2022 | 14:36 | 09.02.2022 | 11:18 | 115 |  | SG220975 |  | SG220976 |  | SG220977 |  |  |  | 09.01.2022 | 13:27 | 17.8 | 25 | 25 |  |  | 6.8 | 0.1 | 17.76 | 9.39 | 167.1 | 8.73 | -1.6 | 1.16 | 0.3 | [14 empty] | 5.8 | 17.7 | 9.54 | 166.9 | 8.71 | -1.4 | 1.15 | 0.32
250 | U-15 | TS | 46.118 | 113.3727 | 09.01.2022 | 14:51 | 09.02.2022 | 11:59 | 75 |  | SG220983 |  | SG220984 |  | SG220985 |  |  |  | 09.01.2022 | 14:17 | 18.3 | 25 | 25 |  |  | 4.9 | 0.1 | 17.68 | 9.44 | 167 | 8.71 | -1.68 | 1.15 | 0.34 | [14 empty] | 3.9 | 17.57 | 10.26 | 165.3 | 8.79 | -1.62 | 1.16 | 0.37
250 | U-4 | TS | 46.1179 | 113.3712 | 09.01.2022 | 15:05 | 09.02.2022 | 11:48 | 36.5 |  | SG220981 |  | SG220982 | [5 empty] | 09.01.2022 | 13:54 | 18.2 | 25 | 25 |  |  | 5.3 | 0.1 | 17.68 | 9.54 | 166.2 | 8.71 | -1.58 | 1.17 | 0.34 | [14 empty] | 4.3 | 17.48 | 9.65 | 167 | 8.72 | -1.43 | 1.17 | 0.3
250 | U-13 | TS | 46.1156 | 113.3706 | 09.01.2022 | 15:14 | 09.02.2022 | 11:34 | 65 |  | SG220978 |  | SG220979 |  | SG220980 |  |  |  | 09.01.2022 | 13:41 | 17.8 | 25 | 25 |  |  | 3.6 | 0.1 | 17.63 | 9.45 | 167.3 | 8.7 | -1.65 | 1.18 | 0.4 | [14 empty] | 3.1 | 17.52 | 9.73 | 167.5 | 8.72 | -1.55 | 1.17 | 0.38
250 | U-20 | TS | 46.1207 | 113.376 | 09.01.2022 | 15:40 | 09.02.2022 | 13:29 | 57 |  | SG220989 |  | SG220990 |  | SG221076 |  |  |  | 09.01.2022 | 15:46 | 18.3 | 25 | 25 |  |  | 7 | 0.1 | 17.74 | 9.51 | 167.1 | 8.71 | -1.66 | 1.15 | 0.3 | [14 empty] | 6 | 17.53 | 9.69 | 166.5 | 8.74 | -1.1 | 1.15 | 0.35
250 | U-21 | TS | 46.1204 | 113.3727 | 09.01.2022 | 15:53 | 09.02.2022 | 13:58 | 14 |  | SG221084 | [7 empty] | 09.01.2022 | 16:02 | 18.8 | 25 | 25 |  |  | 7 | 0.1 | 17.67 | 9.68 | 166.6 | 8.74 | -1.59 | 1.15 | 0.32 | [14 empty] | 6 | 16.68 | 10.84 | 166.6 | 8.81 | -1.4 | 1.15 | 0.4
250 | U-17 | TS | 46.1245 | 113.3756 | 09.01.2022 | 16:02 | 09.02.2022 | 13:26 | 15.5 |  | SG221082 | [7 empty] | 09.01.2022 | 15:32 | 18.3 | 25 | 25 |  |  | 9 | 0.1 | 17.7 | 9.84 | 166.2 | 8.75 | -1.67 | 1.18 | 0.38 | [14 empty] | 8 | 17.04 | 10.46 | 166.3 | 8.77 | -1.12 | 1.17 | 0.37
250 | U-18 | TS | 46.1286 | 113.3779 | 09.01.2022 | 16:20 | 09.02.2022 | 10:00 | 1 | < | [8 empty] | 09.01.2022 | 12:13 | 17.4 | 25 | 25 |  |  | 8.2 | 0.1 | 17.45 | 9.87 | 166.4 | 8.72 | -1.71 | 1.15 | 0.32 | [14 empty] | 7.2 | 17 | 10.24 | 166.6 | 8.74 | -1.18 | 1.15 | 0.42
250 | U-6 | PI
250 | U-1 | PI
250 | U-9 | PI
250 | U-16 | PI
250 | U-19 | PI

## data.dictionary
Field | Description | Format
lake.id | unique identifier for each reservoir | numeric (no letters or dash)
site.id | unique identifier for each sampling site within a reservoir | numeric (no letters or dash)
eval.status | status of each evaluated sampling site | two digit alphabetic code: 'TS': target sampled 'NS': Target, not sampled. Site not sampled due to resource constraints (ran out of time) 'PI': Physically inaccessible
lat | sampling site latitude | 8 digit numeric (xx.xxxxxx)
long | sampling site longitude | 8 digit numeric (xx.xxxxxx)
trap.deply.date | date of trap deployment | mm.dd.yyyy
trap.deply.time | time of trap deployment | military time (hh:mm)
trap.rtrvl.date | date of trap retrieval | mm.dd.yyyy
trap.rtrvl.time | time of trap retrieval | military time (hh:mm)
trap.volume | total volume of gas recovered from trap | mL
trap.volume.flag | >' if gas was lost during sampling and total volume is an underestimate. '<' if volume was below recorded graduation (e.g. < 1mL). Otherwise blank | > or <
trap.extn1 | code for first exetainer collected from trap | eight digit alphanumeric code (SG200185)
trap.extn1.notes | field notes
trap.extn2 | code for second exetainer collected from trap | eight digit alphanumeric code (SG200185)
trap.extn2.notes | field notes
trap.extn3 | code for third exetainer collected from trap | eight digit alphanumeric code (SG200185)
trap.extn3.notes | field notes
trap.flag | 1 if there was a problem, blank if no problem. | numeric
trap.comment | any relevant comments from field sheets
chamb.deply.date | floating chamber deployment date | mm.dd.yyyy
chamb.deply.time | floating chamber deployment time | military time (hh:mm)
chamb.water.temp | if shallow sonde measurements were not made when chamber was deployed, then enter water temperature from F3, otherwise blank | numeric (celcius)
chamb.grad.a | field crew recorded chamber graduations on both ends of chamber. Enter the first value here. | numeric
chamb.grad.b | field crew recorded chamber graduations on both ends of chamber. Enter the second value here. | numeric
chamb.flag | 1 if there was a problem, blank if no problem. | numeric
chamb.comment | any relevant comments from field sheets
site.depth | total depth at sampling site | numeric (meters)
sample.depth.s | shallow sampling depth. Nearly always 0.1 | numeric (meters)
temp.s | shallow water temperature | numeric (celcius)
do.mg.s | shallow dissolved oxygen | numeric (mg/L)
sp.cond.s | shallow specific conductivity | numeric (us/cm)
ph.s | shallow pH | numeric
chl.s | shallow chlorophyll | numeric (ug/L)
phyc.s | shallow phycocyanin | numeric (ug/L)
turb.s | shallow turbidity | numeric (NTU)
temp.s.flag | shallow water temperature flag. 1 if there was a problem, blank if no problem.
do.mg.s.flag | shallow dissolved oxygen flag. 1 if there was a problem, blank if no problem.
sp.cond.s.flag | shallow specific conductivity flag. 1 if there was a problem, blank if no problem.
ph.s.flag | shallow pH flag. 1 if there was a problem, blank if no problem.
chl.s.flag | shallow chlorophyll flag. 1 if there was a problem, blank if no problem.
phyc.s.flag | shallow phycocyanin flag. 1 if there was a problem, blank if no problem.
turb.s.flag | shallow turbidity flag. 1 if there was a problem, blank if no problem.
temp.s.comment | any relevant comments from field and/or calibration data sheets
do.mg.s.comment | any relevant comments from field and/or calibration data sheets
sp.cond.s.comment | any relevant comments from field and/or calibration data sheets
ph.s.comment | any relevant comments from field and/or calibration data sheets
chl.s.comment | any relevant comments from field and/or calibration data sheets
phyc.s.comment | any relevant comments from field and/or calibration data sheets
turb.s.comment | any relevant comments from field and/or calibration data sheets
sample.depth.d | deep sampling depth. | numeric (meters)
temp.d | deep water temperature | numeric (celcius)
do.mg.d | deep dissolved oxygen | numeric (mg/L)
sp.cond.d | deep specific conductivity | numeric (us/cm)
ph.d | deep pH | numeric
chl.d | deep chlorophyll | numeric (ug/L)
phyc.d | deep phycocyanin | numeric (ug/L)
turb.d | deep turbidity | numeric (NTU)
temp.d.flag | deep water temperature flag. 1 if there was a problem, blank if no problem.
do.mg.d.flag | deep dissolved oxygen flag. 1 if there was a problem, blank if no problem.
sp.cond.d.flag | deep specific conductivity flag. 1 if there was a problem, blank if no problem.
ph.d.flag | deep pH flag. 1 if there was a problem, blank if no problem.
chl.d.flag | deep chlorophyll flag. 1 if there was a problem, blank if no problem.
phyc.d.flag | deep phycocyanin flag. 1 if there was a problem, blank if no problem.
turb.d.flag | deep turbidity flag. 1 if there was a problem, blank if no problem.
temp.d.comment | any relevant comments from field and/or calibration data sheets
do.mg.d.comment | any relevant comments from field and/or calibration data sheets
sp.cond.d.comment | any relevant comments from field and/or calibration data sheets
ph.d.comment | any relevant comments from field and/or calibration data sheets
chl.d.comment | any relevant comments from field and/or calibration data sheets
phyc.d.comment | any relevant comments from field and/or calibration data sheets
turb.d.comment | any relevant comments from field and/or calibration data sheets
air.extn.1 | code for first air exetainer | eight digit alphanumeric code (SG200185)
air.extn.2 | code for second air exetainer | eight digit alphanumeric code (SG200185)
air.extn.3 | code for third air exetainer | eight digit alphanumeric code (SG200185)
ch4.check | ch4 concentration recorded after standard flow through analyzer for 1 minute. First cal check entered in first row. Additional cal checks entered in subsequent rows (only one row populated per cal check) | numeric
co2.check | co2 concentration recorded after standard flow through analyzer for 1 minute. First cal check entered in first row. Additional cal checks entered in subsequent rows (only one row populated per cal check) | numeric
ch4.co2.check.date | date of greenhouse gas analyzer cal check | mm.dd.yyyy
ch4.co2.check.start.time | time greenhouse gas analyzer cal check started | military time (hh:mm)

## dissolved.gas
F12
lake.id | site.id | sample.depth.m | dg.extn | dg.extn.temp | dg.notes | water.vol | air.vol | atm.pressure | air.temperature
250 | U-3 | 0.1 | SG220997 | 25 |  | 115 | 25 | 615.2 | 26.5
250 | U-3 | 0.1 | SG220998 | 24.7 |  | 115 | 25 | 615.2 | 26.5
250 | U-3 | 0.1 | SG220999 | 24.3 |  | 115 | 25 | 615.2 | 26.5
250 | U-3 | 9 | SG220994 | 22.6 |  | 115 | 25 | 615.2 | 26.5
250 | U-3 | 9 | SG220995 | 23.5 |  | 115 | 25 | 615.2 | 26.5
250 | U-3 | 9 | SG220996 | 24.2 |  | 115 | 25 | 615.2 | 26.5

## dissolved.gas.dictionay
Field | Description | Format
lake.id | unique identifier for each reservoir | three digit numeric code
site.id | unique identifier for each sampling site within a reservoir | one or two letters, dash, two numeric digits (i.e. SU-12)
sample.depth.m | dissolved gas sampling depth | numeric (m)
dg.extn | dissolved gas exetainer code | eight digit alphanumeric code (SG200185)
dg.extn.temp | headspace equilibration temperature | numeric (celcius)
dg.notes | field notes
water.vol | water volume for headspace equilibration. 115 unless stated otherwise | numeric (mL)
air.vol | air volume for headspace equilibration. 25 unless stated otherwise | numeric (mL)
atm.pressure | atmospheric pressure | numeric (mm Hg)