## data
F1 |  |  | F2 | [15 empty] | F3 | [6 empty] | F5 | [44 empty] | F7 |  |  | F12
lake.id | site.id | eval.status | lat | long | trap.deply.date | trap.deply.time | trap.rtrvl.date | trap.rtrvl.time | trap.volume | trap.volume.flag | trap.extn1 | trap.extn1.notes | trap.extn2 | trap.extn2.notes | trap.extn3 | trap.extn3.notes | trap.flag | trap.comment | chamb.deply.date | chamb.deply.time | chamb.water.temp | chamb.grad.a | chamb.grad.b | chamb.flag | chamb.comment | site.depth | sample.depth.s | temp.s | do.mg.s | sp.cond.s | ph.s | chl.s | phyc.s | turb.s | temp.s.flag | do.mg.s.flag | sp.cond.s.flag | ph.s.flag | chl.s.flag | phyc.s.flag | turb.s.flag | temp.s.comment | do.mg.s.comment | sp.cond.s.comment | ph.s.comment | chl.s.comment | phyc.s.comment | turb.s.comment | sample.depth.d | temp.d | do.mg.d | sp.cond.d | ph.d | chl.d | phyc.d | turb.d | temp.d.flag | do.mg.d.flag | sp.cond.d.flag | ph.d.flag | chl.d.flag | phyc.d.flag | turb.d.flag | temp.d.comment | do.mg.d.comment | sp.cond.d.comment | ph.d.comment | chl.d.comment | phyc.d.comment | turb.d.comment | air.extn.1 | air.extn.2 | air.extn.3 | ch4.check | co2.check | ch4.co2.check.date | ch4.co2.check.start.time
264 | U-4 | TS | 37.8297 | 107.1808 | 08.17.2022 | 7:32 | 08.18.2022 | 8:10 | 28 |  | SG220775 | [7 empty] | 08.18.2022 | 10:18 | 16 | 40 | 40 |  |  | 1.7 | 0.1 | 17.5 | 4.01 | 76.1 | 8.17 | 5.93 | 12.6 | 65.3 | [14 empty] | 1.2 | 17.3 | 3.38 | 76.1 | 7.87 | 6.42 | 12.3 | 68.4 | [14 empty] | SG220777 | SG220778 | SG220779 | 2.0685 | 406.49 | 08.18.2022 | 13:45
264 | U-15 | TS | 37.8298 | 107.182 | 08.17.2022 | 7:37 | 08.18.2022 | 9:00 | 14 |  | SG221178 | [7 empty] | 08.18.2022 | 11:29 | 16.4 | 40 | 40 |  |  | 1.8 | 0.1 | 17.5 | 4.26 | 75.2 | 8.32 | 6.03 | 11.4 | 63.2 | [14 empty] | 1.3 | 17.3 | 4.04 | 75.2 | 8.27 | 7.45 | 10 | 63.8
264 | U-8 | TS | 37.8289 | 107.1822 | 08.17.2022 | 7:43 | 08.18.2022 |  | NA | [7 empty] | 1 | Stopcock not shut, sample lost | 08.18.2022 | 10:27 | 16.2 | 40 | 40 |  |  | 1.7 | 0.1 | 17.5 | 2.97 | 76.2 | 7.82 | 6.33 | 12.4 | 67.3 | [14 empty] | 1.2 | 17.5 | 2.61 | 76 | 7.66 | 8.42 | 13.1 | 73.1
264 | U-12 | TS | 37.8287 | 107.1832 | 08.17.2022 | 7:48 | 08.18.2022 | 8:39 | 28 |  | SG220776 | [7 empty] | 08.18.2022 | 10:45 | 16.2 | 40 | 40 |  |  | 1.4 | 0.1 | 17.4 | 4.21 | 74.6 | 8.21 | 6.59 | 11.2 | 73.1 | [14 empty] | 1 | 17.3 | 3.01 | 75.2 | 7.8 | 8.01 | 11.8 | 68.4
264 | U-6 | TS | 37.8287 | 107.1853 | 08.17.2022 | 7:56 | 08.18.2022 | 10:50 | 1 | < | [6 empty] | 1 | Resting on bottom | 08.18.2022 | 12:56 | 19.6 | 25 | 40 |  |  | 0.7 | 0.1 | 17.2 | 5.11 | 74.1 | 8.65 | 6.39 | 12.3 | 64.8
264 | U-13 | TS | 37.8277 | 107.1852 | 08.17.2022 | 8:07 | 08.18.2022 | 9:40 | 41 |  | SG220786 |  | SG220787 |  |  |  | 1 | Resting on bottom | 08.18.2022 | 11:47 | 16.2 | 40 | 40 |  |  | 1.1 | 0.1 | 17.4 | 6.62 | 74.2 | 8.96 | 5.83 | 11.2 | 65.1 | [14 empty] | 0.6 | 16.8 | 5.49 | 77.7 | 8.46 | 7.51 | 12 | 66.5
264 | U-16 | TS | 37.8288 | 107.1824 | 08.17.2022 | 8:13 | 08.18.2022 | 8:30 | NA | [7 empty] | 1 | Syringe broke, sample lost | 08.18.2022 | 10:36 | 16.2 | 40 | 40 |  |  | 1.6 | 0.1 | 17.5 | 3.42 | 75.3 | 7.99 | 7.61 | 12.5 | 64.8 | [14 empty] | 1.1 | 17.4 | 3.27 | 74.6 | 7.94 | 8.18 | 11.8 | 71.9
264 | U-5 | TS | 37.8304 | 107.184 | 08.17.2022 | 8:38 | 08.18.2022 |  | NA | [7 empty] | 1 | trap lost | 08.18.2022 | 13:31 | 20 | 25 | 40 |  |  | 1.1 | 0.1 | 18.1 | 8.05 | 75.9 | 9.1 | 5.37 | 11.9 | 68.8 | [14 empty] | 0.6 | 17.7 | 7.04 | 76.4 | 9.04 | 5.81 | 10.9 | 62.8
264 | U-3 | TS | 37.8308 | 107.1851 | 08.17.2022 | 8:46 | 08.18.2022 | 11:14 | 62 |  | SG220790 |  | SG220791 | [5 empty] | 08.18.2022 | 13:20 | 20.5 | 25 | 40 |  |  | 0.9 | 0.1 | 19.5 | 8.43 | 76.7 | 9.12 | 4.51 | 12.6 | 72.9 | [14 empty] | 0.4 | 18.5 | 7.75 | 77.1 | 9.01 | 5.11 | 13.5 | 70.3
264 | U-10 | TS | 37.8296 | 107.1852 | 08.17.2022 | 8:51 | 08.18.2022 | 11:00 | 36 |  | SG220788 |  | SG220789 | Only has 11mL, out of short extn. |  |  | 1 | Resting on bottom | 08.18.2022 | 13:09 | 19.5 | 25 | 40 |  |  | 0.8 | 0.1 | 18.6 | 7.06 | 74.8 | 8.99 | 5.24 | 11.9 | 66.2
264 | U-11 | TS | 37.8276 | 107.1824 | 08.17.2022 | 9:05 | 08.18.2022 | 10:19 | 13 |  | SG221167 | [7 empty] | 08.18.2022 | 12:24 | 17.7 | 30 | 30 |  |  | 1.3 | 0.1 | 17.7 | 5.01 | 76 | 8.68 | 5.75 | 11.9 | 69.5 | [14 empty] | 0.8 | 17.3 | 3.55 | 76.2 | 8.17 | 7.27 | 11.7 | 89.7
264 | U-7 | TS | 37.8275 | 107.1832 | 08.17.2022 | 9:10 | 08.18.2022 | 10:09 | 7 |  | SG221227 | [7 empty] | 08.18.2022 | 12:15 | 17.1 | 30 | 30 |  |  | 1.3 | 0.1 | 17.7 | 5.21 | 74.8 | 8.5 | 6.25 | 10.8 | 62.9 | [14 empty] | 0.8 | 17.1 | 4.36 | 74.7 | 8.28 | 6.62 | 10 | 63.8
264 | U-17 | TS | 37.8275 | 107.1852 | 08.17.2022 | 9:28 | 08.18.2022 | 9:50 | 4 |  | SG221168 | [5 empty] | 1 | Resting on bottom | 08.18.2022 | 11:56 | 16.7 | 40 | 40 |  |  | 1.1 | 0.1 | 17.4 | 6.62 | 74.2 | 8.96 | 5.83 | 11.2 | 65.1 | [14 empty] | 0.6 | 16.8 | 5.49 | 77.7 | 8.46 | 7.51 | 12 | 66.8
264 | U-18 | TS | 37.8279 | 107.1822 | 08.17.2022 | 9:33 | 08.18.2022 | 10:27 | 11 |  | SG221220 | [7 empty] | 08.18.2022 | 12:37 | 17.7 | 50 | 25 |  |  | 1.4 | 0.1 | 17.8 | 3.98 | 77.2 | 8.34 | 6.48 | 12.1 | 65.7 | [14 empty] | 1 | 17.2 | 3.23 | 74.5 | 7.85 | 7.64 | 10.8 | 64.8
264 | U-2 | TS | 37.827 | 107.1857 | 08.17.2022 | 9:16 | 08.18.2022 | 10:00 | 2 | [7 empty] | 1 | Resting on bottom | 08.18.2022 | 12:04 | 17 | 30 | 30 |  |  | 0.9 | 0.1 | 17.1 | 6.03 | 79.4 | 8.68 | 5.91 | 10.9 | 62.1 | [14 empty] | 0.4 | 17 | 4.16 | 79.8 | 8.36 | 6.75 | 11.9 | 65.1
264 | U-9 | PI
264 | U-1 | PI
264 | U-14 | PI

## data.dictionary
Field | Description | Format
lake.id | unique identifier for each reservoir | numeric (no letters or dash)
site.id | unique identifier for each sampling site within a reservoir | numeric (no letters or dash)
eval.status | status of each evaluated sampling site | two digit alphabetic code: 'TS': target sampled 'NS': Target, not sampled. Site not sampled due to resource constraints (ran out of time) 'PI': Physically inaccessible
lat | sampling site latitude | 8 digit numeric (xx.xxxxxx)
long | sampling site longitude | 8 digit numeric (xx.xxxxxx)
trap.deply.date | date of trap deployment | mm.dd.yyyy
trap.deply.time | time of trap deployment | military time (hh:mm)
trap.rtrvl.date | date of trap retrieval | mm.dd.yyyy
trap.rtrvl.time | time of trap retrieval | military time (hh:mm)
trap.volume | total volume of gas recovered from trap | mL
trap.volume.flag | >' if gas was lost during sampling and total volume is an underestimate. '<' if volume was below recorded graduation (e.g. < 1mL). Otherwise blank | > or <
trap.extn1 | code for first exetainer collected from trap | eight digit alphanumeric code (SG200185)
trap.extn1.notes | field notes
trap.extn2 | code for second exetainer collected from trap | eight digit alphanumeric code (SG200185)
trap.extn2.notes | field notes
trap.extn3 | code for third exetainer collected from trap | eight digit alphanumeric code (SG200185)
trap.extn3.notes | field notes
trap.flag | 1 if there was a problem, blank if no problem. | numeric
trap.comment | any relevant comments from field sheets
chamb.deply.date | floating chamber deployment date | mm.dd.yyyy
chamb.deply.time | floating chamber deployment time | military time (hh:mm)
chamb.water.temp | if shallow sonde measurements were not made when chamber was deployed, then enter water temperature from F3, otherwise blank | numeric (celcius)
chamb.grad.a | field crew recorded chamber graduations on both ends of chamber. Enter the first value here. | numeric
chamb.grad.b | field crew recorded chamber graduations on both ends of chamber. Enter the second value here. | numeric
chamb.flag | 1 if there was a problem, blank if no problem. | numeric
chamb.comment | any relevant comments from field sheets
site.depth | total depth at sampling site | numeric (meters)
sample.depth.s | shallow sampling depth. Nearly always 0.1 | numeric (meters)
temp.s | shallow water temperature | numeric (celcius)
do.mg.s | shallow dissolved oxygen | numeric (mg/L)
sp.cond.s | shallow specific conductivity | numeric (us/cm)
ph.s | shallow pH | numeric
chl.s | shallow chlorophyll | numeric (ug/L)
phyc.s | shallow phycocyanin | numeric (ug/L)
turb.s | shallow turbidity | numeric (NTU)
temp.s.flag | shallow water temperature flag. 1 if there was a problem, blank if no problem.
do.mg.s.flag | shallow dissolved oxygen flag. 1 if there was a problem, blank if no problem.
sp.cond.s.flag | shallow specific conductivity flag. 1 if there was a problem, blank if no problem.
ph.s.flag | shallow pH flag. 1 if there was a problem, blank if no problem.
chl.s.flag | shallow chlorophyll flag. 1 if there was a problem, blank if no problem.
phyc.s.flag | shallow phycocyanin flag. 1 if there was a problem, blank if no problem.
turb.s.flag | shallow turbidity flag. 1 if there was a problem, blank if no problem.
temp.s.comment | any relevant comments from field and/or calibration data sheets
do.mg.s.comment | any relevant comments from field and/or calibration data sheets
sp.cond.s.comment | any relevant comments from field and/or calibration data sheets
ph.s.comment | any relevant comments from field and/or calibration data sheets
chl.s.comment | any relevant comments from field and/or calibration data sheets
phyc.s.comment | any relevant comments from field and/or calibration data sheets
turb.s.comment | any relevant comments from field and/or calibration data sheets
sample.depth.d | deep sampling depth. | numeric (meters)
temp.d | deep water temperature | numeric (celcius)
do.mg.d | deep dissolved oxygen | numeric (mg/L)
sp.cond.d | deep specific conductivity | numeric (us/cm)
ph.d | deep pH | numeric
chl.d | deep chlorophyll | numeric (ug/L)
phyc.d | deep phycocyanin | numeric (ug/L)
turb.d | deep turbidity | numeric (NTU)
temp.d.flag | deep water temperature flag. 1 if there was a problem, blank if no problem.
do.mg.d.flag | deep dissolved oxygen flag. 1 if there was a problem, blank if no problem.
sp.cond.d.flag | deep specific conductivity flag. 1 if there was a problem, blank if no problem.
ph.d.flag | deep pH flag. 1 if there was a problem, blank if no problem.
chl.d.flag | deep chlorophyll flag. 1 if there was a problem, blank if no problem.
phyc.d.flag | deep phycocyanin flag. 1 if there was a problem, blank if no problem.
turb.d.flag | deep turbidity flag. 1 if there was a problem, blank if no problem.
temp.d.comment | any relevant comments from field and/or calibration data sheets
do.mg.d.comment | any relevant comments from field and/or calibration data sheets
sp.cond.d.comment | any relevant comments from field and/or calibration data sheets
ph.d.comment | any relevant comments from field and/or calibration data sheets
chl.d.comment | any relevant comments from field and/or calibration data sheets
phyc.d.comment | any relevant comments from field and/or calibration data sheets
turb.d.comment | any relevant comments from field and/or calibration data sheets
air.extn.1 | code for first air exetainer | eight digit alphanumeric code (SG200185)
air.extn.2 | code for second air exetainer | eight digit alphanumeric code (SG200185)
air.extn.3 | code for third air exetainer | eight digit alphanumeric code (SG200185)
ch4.check | ch4 concentration recorded after standard flow through analyzer for 1 minute. First cal check entered in first row. Additional cal checks entered in subsequent rows (only one row populated per cal check) | numeric
co2.check | co2 concentration recorded after standard flow through analyzer for 1 minute. First cal check entered in first row. Additional cal checks entered in subsequent rows (only one row populated per cal check) | numeric
ch4.co2.check.date | date of greenhouse gas analyzer cal check | mm.dd.yyyy
ch4.co2.check.start.time | time greenhouse gas analyzer cal check started | military time (hh:mm)

## dissolved.gas
F12
lake.id | site.id | sample.depth.m | dg.extn | dg.extn.temp | dg.notes | water.vol | air.vol | atm.pressure | air.temperature
264 | U-15 | 0.1 | SG220780 | 15.7 |  | 115 | 25 | 539 | 9.8
264 | U-15 | 0.1 | SG220781 | 15.6 |  | 115 | 25 | 539 | 9.8
264 | U-15 | 0.1 | SG220782 | 15.5 |  | 115 | 25 | 539 | 9.8
264 | U-15 | 1.3 | SG220783 | 15.8 |  | 115 | 25 | 539 | 9.8
264 | U-15 | 1.3 | SG220784 | 15.6 |  | 115 | 25 | 539 | 9.8
264 | U-15 | 1.3 | SG220785 | 15.5 |  | 115 | 25 | 539 | 9.8

## dissolved.gas.dictionay
Field | Description | Format
lake.id | unique identifier for each reservoir | three digit numeric code
site.id | unique identifier for each sampling site within a reservoir | one or two letters, dash, two numeric digits (i.e. SU-12)
sample.depth.m | dissolved gas sampling depth | numeric (m)
dg.extn | dissolved gas exetainer code | eight digit alphanumeric code (SG200185)
dg.extn.temp | headspace equilibration temperature | numeric (celcius)
dg.notes | field notes
water.vol | water volume for headspace equilibration. 115 unless stated otherwise | numeric (mL)
air.vol | air volume for headspace equilibration. 25 unless stated otherwise | numeric (mL)
atm.pressure | atmospheric pressure | numeric (mm Hg)