## data
F1 |  |  | F2 | [15 empty] | F3 | [6 empty] | F5 | [44 empty] | F7 |  |  | F12
lake.id | site.id | eval.status | lat | long | trap.deply.date | trap.deply.time | trap.rtrvl.date | trap.rtrvl.time | trap.volume | trap.volume.flag | trap.extn1 | trap.extn1.notes | trap.extn2 | trap.extn2.notes | trap.extn3 | trap.extn3.notes | trap.flag | trap.comment | chamb.deply.date | chamb.deply.time | chamb.water.temp | chamb.grad.a | chamb.grad.b | chamb.flag | chamb.comment | site.depth | sample.depth.s | temp.s | do.mg.s | sp.cond.s | ph.s | chl.s | phyc.s | turb.s | temp.s.flag | do.mg.s.flag | sp.cond.s.flag | ph.s.flag | chl.s.flag | phyc.s.flag | turb.s.flag | temp.s.comment | do.mg.s.comment | sp.cond.s.comment | ph.s.comment | chl.s.comment | phyc.s.comment | turb.s.comment | sample.depth.d | temp.d | do.mg.d | sp.cond.d | ph.d | chl.d | phyc.d | turb.d | temp.d.flag | do.mg.d.flag | sp.cond.d.flag | ph.d.flag | chl.d.flag | phyc.d.flag | turb.d.flag | temp.d.comment | do.mg.d.comment | sp.cond.d.comment | ph.d.comment | chl.d.comment | phyc.d.comment | turb.d.comment | air.extn.1 | air.extn.2 | air.extn.3 | ch4.check | co2.check | ch4.co2.check.date | ch4.co2.check.start.time
328 | U-7 | TS | 41.9414 | 110.651 | 07.19.2022 | 13:51 | 07.20.2022 | 10:52 | 2 | [9 empty] | 07.20.2022 | 12:58 | 18.7 | 25 | 25 |  |  | 6.7 | 0.1 | 18.8 | 8.54 | 319.7 | 8.47 | 3.17 | 0.06 | -1.7 | [14 empty] | 5.7 | 15.7 | 4.62 | 337.3 | 7.77 | 4.79 | 0.01 | -1.44 | [14 empty] | SG220679 | SG220680 | SG220681 | 2.0649 | 403.67 | 07.20.2022 | 16:35
328 | U-15 | TS | 41.9406 | 110.6541 | 07.19.2022 | 13:59 | 07.20.2022 | 11:24 | 3 | [8 empty] | Remained upright but one of the uprights came undone | 07.20.2022 | 13:28 | 18.7 | 50 | 50 |  |  | 6.3 | 0.1 | 18.8 | 8.5 | 320.9 | 8.41 | 5.45 | 0.02 | -1.7 | [14 empty] | 5.3 | 15.8 | 5.4 | 336.2 | 7.86 | 4.2 | 0 | -1.43
328 | U-11 | TS | 41.9406 | 110.6548 | 07.19.2022 | 14:07 | 07.20.2022 | 11:33 | 1.5 | [9 empty] | 07.20.2022 | 13:38 | 18.7 | 50 | 50 |  |  | 6.4 | 0.1 | 18.9 | 8.5 | 320.5 | 8.49 | 3.92 | 0 | -1.66 | [14 empty] | 5.4 | 16 | 5.59 | 333.2 | 7.88 | 3.98 | 0 | -1.6
328 | U-8 | TS | 41.9424 | 110.6553 | 07.19.2022 | 14:15 | 07.20.2022 | 11:43 | 7 |  | SG221174 | [7 empty] | 07.20.2022 | 13:47 | 18.6 | 25 | 25 |  |  | 4.3 | 0.1 | 18.7 | 8.6 | 321 | 8.46 | 5.24 | 0 | -1.62 | [14 empty] | 3.3 | 18.5 | 8.52 | 321.2 | 8.45 | 8.39 | 0.07 | -1.57 | [11 empty] | In plant bed | In plant bed
328 | U-4 | TS | 41.9425 | 110.6571 | 07.19.2022 | 14:35 | 07.20.2022 | 12:02 | 5 |  | SG221231 | [7 empty] | 07.20.2022 | 14:06 | 18.7 | 50 | 25 |  |  | 5.2 | 0.1 | 18.9 | 8.4 | 321 | 8.41 | 3.8 | 0 | -1.69 | [14 empty] | 4.2 | 16.6 | 5.39 | 331.9 | 7.88 | 4.42 | 0.01 | -1.66
328 | U-14 | TS | 41.9498 | 110.6591 | 07.19.2022 | 15:00 | 07.20.2022 | 14:01 | 100 |  | SG220804 |  | SG220805 |  | SG220806 |  |  | Resting on bottom | 07.20.2022 | 16:07 | 18 | 50 | 25 |  |  | 1.3 | 0.1 | 17.9 | 10 | 317 | 8.43 | 0.8 | 0.02 | -1.84 | [14 empty] | 0.8 | 17.8 | 10.13 | 315.9 | 8.47 | 2.36 | 0.01 | -1.18
328 | U-1 | TS | 41.9477 | 110.66 | 07.19.2022 | 15:19 | 07.20.2022 | 13:50 | 27 |  | SG220803 | [7 empty] | 07.20.2022 | 15:54 | 19.1 | 50 | 25 |  |  | 2.3 | 0.1 | 19.1 | 12.5 | 314.4 | 8.85 | 0.89 | 0.01 | -1.51 | [14 empty] | 1.3 | 19 | 13.1 | 312.4 | 8.86 | 5.56 | 0.42 | -0.22
328 | U-9 | TS | 41.9477 | 110.6577 | 07.19.2022 | 15:30 | 07.20.2022 | 14:12 | 135 |  | SG220807 |  | SG220808 |  | SG220809 |  |  |  | 07.20.2022 | 16:21 | 18.7 | 50 | 25 |  |  | 2.4 | 0.1 | 19 | 9.1 | 303.4 | 8.42 | 1.57 | 0 | -1.57 | [14 empty] | 1.4 | 18.7 | 8.8 | 308.4 | 8.3 | 1.52 | -0.01 | -1.6
328 | U-13 | TS | 41.9465 | 110.6564 | 07.19.2022 | 15:37 | 07.20.2022 | 12:56 | 97 |  | SG220797 |  | SG220798 |  | SG220799 |  |  |  | 07.20.2022 | 15:02 | 18.7 | 50 | 25 |  |  | 2.4 | 0.1 | 18.6 | 8.6 | 316.1 | 8.36 | 2.11 | -0.04 | -1.58 | [14 empty] | 1.4 | 18.5 | 8.8 | 316.1 | 8.3 | 2.3 | -0.02 | -1.57
328 | U-5 | TS | 41.9461 | 110.6592 | 07.19.2022 | 15:42 | 07.20.2022 | 12:45 | 105 |  | SG220794 |  | SG220795 |  | SG220796 |  |  | Trap was tangled in a bed of macrophyton/milfoil | 07.20.2022 | 14:51 | 18.2 | 50 | 25 |  |  | 1.8 | 0.1 | 17.2 | 7.3 | 336.1 | 7.86 | 25.8 | 5.56 | -1.5 | [14 empty] | 0.8 | 18.3 | 9.6 | 319.3 | 8.64 | 3.37 | -0.01 | -1.23
328 | U-2 | TS | 41.9465 | 110.6591 | 07.19.2022 | 15:49 | 07.20.2022 | 13:06 | 80 | > | SG220800 |  | SG220801 |  | SG220802 |  |  | 80 mL collected, rest of sample lost | 07.20.2022 | 15:12 | 19 | 50 | 25 |  |  | 1.9 | 0.1 | 19 | 10.2 | 311.6 | 8.52 | 7.5 | 0.04 | -1.01 | [14 empty] | 0.9 | 19.1 | 10.2 | 312.5 | 8.52 | 5.78 | 0.08 | -0.92
328 | U-18 | TS | 41.9427 | 110.6515 | 07.19.2022 | 16:07 | 07.20.2022 | 11:12 | 1 | < | [8 empty] | 07.20.2022 | 13:17 | 18.7 | 50 | 25 |  |  | 5.1 | 0.1 | 19.1 | 8.7 | 319.6 | 8.53 | 4.45 | 0.03 | -1.75 | [14 empty] | 4.1 | 18.9 | 8.74 | 319.8 | 8.51 | 7.14 | 0.02 | -1.41
328 | U-20 | TS | 41.9432 | 110.6548 | 07.19.2022 | 16:17 | 07.20.2022 | 12:21 | 28 |  | SG220793 | [7 empty] | 07.20.2022 | 14:28 | 18.8 | 50 | 25 |  |  | 3.5 | 0.1 | 19 | 8.7 | 320.5 | 8.49 | 6.62 | 0.04 | -1.57 | [14 empty] | 2.5 | 18.7 | 8.71 | 321.3 | 8.46 | 9.23 | 0.07 | -1.47
328 | U-16 | TS | 41.9442 | 110.6575 | 07.19.2022 | 16:24 | 07.20.2022 | 12:33 | 12 |  | SG221170 | [7 empty] | 07.20.2022 | 14:39 | 18.7 | 50 | 25 |  |  | 2.9 | 0.1 | 18.7 | 8.4 | 320.9 | 8.43 | 5.52 | 0.02 | -0.77 | [14 empty] | 1.9 | 18.7 | 8.45 | 320.8 | 8.46 | 6.98 | 0.06 | -1.37
328 | U-12 | TS | 41.9448 | 110.6543 | 07.19.2022 | 16:31 | 07.20.2022 | 13:16 | 1.5 | [9 empty] | 07.20.2022 | 15:21 | 18.9 | 50 | 25 |  |  | 4.2 | 0.1 | 18.8 | 8.6 | 319.4 | 8.42 | 5.4 | 0.01 | -1.53 | [14 empty] | 3.2 | 18.6 | 8.63 | 319.8 | 8.42 | 5.58 | 0.08 | -1.45
328 | U-6 | PI
328 | U-10 | PI
328 | U-3 | PI
328 | U-17 | PI
328 | U-19 | PI

## data.dictionary
Field | Description | Format
lake.id | unique identifier for each reservoir | numeric (no letters or dash)
site.id | unique identifier for each sampling site within a reservoir | numeric (no letters or dash)
eval.status | status of each evaluated sampling site | two digit alphabetic code: 'TS': target sampled 'NS': Target, not sampled. Site not sampled due to resource constraints (ran out of time) 'PI': Physically inaccessible
lat | sampling site latitude | 8 digit numeric (xx.xxxxxx)
long | sampling site longitude | 8 digit numeric (xx.xxxxxx)
trap.deply.date | date of trap deployment | mm.dd.yyyy
trap.deply.time | time of trap deployment | military time (hh:mm)
trap.rtrvl.date | date of trap retrieval | mm.dd.yyyy
trap.rtrvl.time | time of trap retrieval | military time (hh:mm)
trap.volume | total volume of gas recovered from trap | mL
trap.volume.flag | >' if gas was lost during sampling and total volume is an underestimate. '<' if volume was below recorded graduation (e.g. < 1mL). Otherwise blank | > or <
trap.extn1 | code for first exetainer collected from trap | eight digit alphanumeric code (SG200185)
trap.extn1.notes | field notes
trap.extn2 | code for second exetainer collected from trap | eight digit alphanumeric code (SG200185)
trap.extn2.notes | field notes
trap.extn3 | code for third exetainer collected from trap | eight digit alphanumeric code (SG200185)
trap.extn3.notes | field notes
trap.flag | 1 if there was a problem, blank if no problem. | numeric
trap.comment | any relevant comments from field sheets
chamb.deply.date | floating chamber deployment date | mm.dd.yyyy
chamb.deply.time | floating chamber deployment time | military time (hh:mm)
chamb.water.temp | if shallow sonde measurements were not made when chamber was deployed, then enter water temperature from F3, otherwise blank | numeric (celcius)
chamb.grad.a | field crew recorded chamber graduations on both ends of chamber. Enter the first value here. | numeric
chamb.grad.b | field crew recorded chamber graduations on both ends of chamber. Enter the second value here. | numeric
chamb.flag | 1 if there was a problem, blank if no problem. | numeric
chamb.comment | any relevant comments from field sheets
site.depth | total depth at sampling site | numeric (meters)
sample.depth.s | shallow sampling depth. Nearly always 0.1 | numeric (meters)
temp.s | shallow water temperature | numeric (celcius)
do.mg.s | shallow dissolved oxygen | numeric (mg/L)
sp.cond.s | shallow specific conductivity | numeric (us/cm)
ph.s | shallow pH | numeric
chl.s | shallow chlorophyll | numeric (ug/L)
phyc.s | shallow phycocyanin | numeric (ug/L)
turb.s | shallow turbidity | numeric (NTU)
temp.s.flag | shallow water temperature flag. 1 if there was a problem, blank if no problem.
do.mg.s.flag | shallow dissolved oxygen flag. 1 if there was a problem, blank if no problem.
sp.cond.s.flag | shallow specific conductivity flag. 1 if there was a problem, blank if no problem.
ph.s.flag | shallow pH flag. 1 if there was a problem, blank if no problem.
chl.s.flag | shallow chlorophyll flag. 1 if there was a problem, blank if no problem.
phyc.s.flag | shallow phycocyanin flag. 1 if there was a problem, blank if no problem.
turb.s.flag | shallow turbidity flag. 1 if there was a problem, blank if no problem.
temp.s.comment | any relevant comments from field and/or calibration data sheets
do.mg.s.comment | any relevant comments from field and/or calibration data sheets
sp.cond.s.comment | any relevant comments from field and/or calibration data sheets
ph.s.comment | any relevant comments from field and/or calibration data sheets
chl.s.comment | any relevant comments from field and/or calibration data sheets
phyc.s.comment | any relevant comments from field and/or calibration data sheets
turb.s.comment | any relevant comments from field and/or calibration data sheets
sample.depth.d | deep sampling depth. | numeric (meters)
temp.d | deep water temperature | numeric (celcius)
do.mg.d | deep dissolved oxygen | numeric (mg/L)
sp.cond.d | deep specific conductivity | numeric (us/cm)
ph.d | deep pH | numeric
chl.d | deep chlorophyll | numeric (ug/L)
phyc.d | deep phycocyanin | numeric (ug/L)
turb.d | deep turbidity | numeric (NTU)
temp.d.flag | deep water temperature flag. 1 if there was a problem, blank if no problem.
do.mg.d.flag | deep dissolved oxygen flag. 1 if there was a problem, blank if no problem.
sp.cond.d.flag | deep specific conductivity flag. 1 if there was a problem, blank if no problem.
ph.d.flag | deep pH flag. 1 if there was a problem, blank if no problem.
chl.d.flag | deep chlorophyll flag. 1 if there was a problem, blank if no problem.
phyc.d.flag | deep phycocyanin flag. 1 if there was a problem, blank if no problem.
turb.d.flag | deep turbidity flag. 1 if there was a problem, blank if no problem.
temp.d.comment | any relevant comments from field and/or calibration data sheets
do.mg.d.comment | any relevant comments from field and/or calibration data sheets
sp.cond.d.comment | any relevant comments from field and/or calibration data sheets
ph.d.comment | any relevant comments from field and/or calibration data sheets
chl.d.comment | any relevant comments from field and/or calibration data sheets
phyc.d.comment | any relevant comments from field and/or calibration data sheets
turb.d.comment | any relevant comments from field and/or calibration data sheets
air.extn.1 | code for first air exetainer | eight digit alphanumeric code (SG200185)
air.extn.2 | code for second air exetainer | eight digit alphanumeric code (SG200185)
air.extn.3 | code for third air exetainer | eight digit alphanumeric code (SG200185)
ch4.check | ch4 concentration recorded after standard flow through analyzer for 1 minute. First cal check entered in first row. Additional cal checks entered in subsequent rows (only one row populated per cal check) | numeric
co2.check | co2 concentration recorded after standard flow through analyzer for 1 minute. First cal check entered in first row. Additional cal checks entered in subsequent rows (only one row populated per cal check) | numeric
ch4.co2.check.date | date of greenhouse gas analyzer cal check | mm.dd.yyyy
ch4.co2.check.start.time | time greenhouse gas analyzer cal check started | military time (hh:mm)

## dissolved.gas
F12
lake.id | site.id | sample.depth.m | dg.extn | dg.extn.temp | dg.notes | water.vol | air.vol | atm.pressure | air.temperature
328 | U-7 | 0.1 | SG220682 | 21.4 |  | 115 | 25 | 591.8 | 23.2
328 | U-7 | 0.1 | SG220683 | 21.6 |  | 115 | 25 | 591.8 | 23.2
328 | U-7 | 0.1 | SG220684 | 21.8 |  | 115 | 25 | 591.8 | 23.2
328 | U-7 | 5.7 | SG220676 | 20.3 |  | 115 | 25 | 591.8 | 23.2
328 | U-7 | 5.7 | SG220677 | 20.4 |  | 115 | 25 | 591.8 | 23.2
328 | U-7 | 5.7 | SG220678 | 20.9 |  | 115 | 25 | 591.8 | 23.2

## dissolved.gas.dictionay
Field | Description | Format
lake.id | unique identifier for each reservoir | three digit numeric code
site.id | unique identifier for each sampling site within a reservoir | one or two letters, dash, two numeric digits (i.e. SU-12)
sample.depth.m | dissolved gas sampling depth | numeric (m)
dg.extn | dissolved gas exetainer code | eight digit alphanumeric code (SG200185)
dg.extn.temp | headspace equilibration temperature | numeric (celcius)
dg.notes | field notes
water.vol | water volume for headspace equilibration. 115 unless stated otherwise | numeric (mL)
air.vol | air volume for headspace equilibration. 25 unless stated otherwise | numeric (mL)
atm.pressure | atmospheric pressure | numeric (mm Hg)