## data
F1 |  |  | F2 | [15 empty] | F3 | [6 empty] | F5 | [44 empty] | F7 |  |  | F12
lake.id | site.id | eval.status | lat | long | trap.deply.date | trap.deply.time | trap.rtrvl.date | trap.rtrvl.time | trap.volume | trap.volume.flag | trap.extn1 | trap.extn1.notes | trap.extn2 | trap.extn2.notes | trap.extn3 | trap.extn3.notes | trap.flag | trap.comment | chamb.deply.date | chamb.deply.time | chamb.water.temp | chamb.grad.a | chamb.grad.b | chamb.flag | chamb.comment | site.depth | sample.depth.s | temp.s | do.mg.s | sp.cond.s | ph.s | chl.s | phyc.s | turb.s | temp.s.flag | do.mg.s.flag | sp.cond.s.flag | ph.s.flag | chl.s.flag | phyc.s.flag | turb.s.flag | temp.s.comment | do.mg.s.comment | sp.cond.s.comment | ph.s.comment | chl.s.comment | phyc.s.comment | turb.s.comment | sample.depth.d | temp.d | do.mg.d | sp.cond.d | ph.d | chl.d | phyc.d | turb.d | temp.d.flag | do.mg.d.flag | sp.cond.d.flag | ph.d.flag | chl.d.flag | phyc.d.flag | turb.d.flag | temp.d.comment | do.mg.d.comment | sp.cond.d.comment | ph.d.comment | chl.d.comment | phyc.d.comment | turb.d.comment | air.extn.1 | air.extn.2 | air.extn.3 | ch4.check | co2.check | ch4.co2.check.date | ch4.co2.check.start.time
100 | U-2 | TS | 37.6484 | -90.582 | 07.23.2022 | 8:06 | 07.24.2022 | 8:30 | 19 |  | SG221135 | [7 empty] | 07.23.2022 | 8:09 | 30.12 | 1 | 1 |  |  | 0.9 | 0.1 | 30.12 | 7.53 | 158 | 7.9 | 4.21 |  | 4.7 | [36 empty] | SG220135 | SG220136 | SG220137 | 1.74 | 399.8 | 07.23.2022 | 10:58
100 | U-13 | TS | 37.6491 | -90.5848 | 07.23.2022 | 8:23 | 07.24.2022 | 8:47 | 0 | [9 empty] | 07.23.2022 | 8:28 | 29.79 | 1 | 1 |  |  | 6.1 | 0.1 | 29.79 | 7.66 | 157.6 | 8.1 | 4.39 |  | 5 | [14 empty] | 5.1 | 20.03 | 0.58 | 146.6 | 7.59 | 16.8 |  | 9.5
100 | U-11 | TS | 37.6497 | -90.584 | 07.23.2022 | 8:17 | 07.24.2022 | 8:40 | 0.5 | [9 empty] | 07.23.2022 | 8:19 | 29.62 | 1 | 1 |  |  | 7.4 | 0.1 | 29.62 | 7.63 | 157.5 | 8.03 | 4.48 |  | 5.4 | [14 empty] | 6.4 | 16.37 | 0.87 | 154.4 | 7.26 | 8.89 |  | 13.9
100 | U-6 | TS | 37.6477 | -90.5836 | 07.23.2022 | 7:55 | 07.24.2022 | 8:36 | 0 | [9 empty] | 07.23.2022 | 7:57 | 29.54 | 1 | 1 |  |  | 1.3 | 0.1 | 29.54 | 7.39 | 158.2 | 8.03 | 3.97 |  | 6.6 | [14 empty] | 0.8 | 29.78 | 7.44 | 155.3 | 8.1 | 5.59 |  | 6.2
100 | U-15 | TS | 37.6473 | -90.5864 | 07.23.2022 | 8:34 | 07.24.2022 | 8:57 | 1 | [9 empty] | 07.23.2022 | 8:38 | 29.7 | 1 | 1 |  |  | 3.4 | 0.1 | 29.7 | 7.61 | 157.4 | 8.06 | 3.91 |  | 5.5 | [14 empty] | 2.9 | 28.04 | 6.44 | 151.3 | 7.92 | 16.47 |  | 7.6
100 | U-8 | TS | 37.6494 | -90.5864 | 07.23.2022 | 9:52 | 07.24.2022 | 8:50 | 3 | [9 empty] | 07.23.2022 | 9:55 | 29.51 | 1 | 1 |  |  | 6.3 | 0.1 | 29.51 | 7.56 | 157.6 | 7.99 | 4.06 |  | 6.7 | [14 empty] | 5.3 | 19.27 | 0.77 | 147.2 | 7.42 | 16.02 |  | 12
100 | U-10 | TS | 37.6517 | -90.5868 | 07.23.2022 | 9:42 | 07.24.2022 | 9:28 | 0.5 | [9 empty] | 07.23.2022 | 9:45 | 29.64 | 1 | 1 |  |  | 5.2 | 0.1 | 29.64 | 7.48 | 159.4 | 8.04 | 3.66 |  | 7.3 | [14 empty] | 4.2 | 24.01 | 1.19 | 145.7 | 7.4 | 17.11 |  | 7.1
100 | U-14 | TS | 37.6524 | -90.5876 | 07.23.2022 | 9:20 | 07.24.2022 | 9:18 | 2 | [9 empty] | 07.23.2022 | 9:23 | 29.54 | 1 | 1 |  |  | 3.5 | 0.1 | 29.54 | 7.65 | 157.8 | 8.1 | 2.83 |  | 5.2 | [14 empty] | 3 | 28.35 | 5.63 | 151.7 | 7.8 | 14.81 |  | 17.1
100 | U-12 | TS | 37.6525 | -90.5857 | 07.23.2022 | 10:03 | 07.24.2022 | 9:33 | 0.5 | [9 empty] | 07.23.2022 | 10:06 | 29.83 | 1 | 1 |  |  | 1.6 | 0.1 | 29.83 | 7.2 | 158 | 8.01 | 3.89 |  | 8.4 | [14 empty] | 1.1 | 24.93 | 7.07 | 155.5 | 8.04 | 5.47 |  | 9.8
100 | U-3 | TS | 37.6516 | -90.5844 | 07.23.2022 | 10:15 | 07.24.2022 | 9:38 | 3 | [9 empty] | 07.23.2022 | 10:17 | 29.78 | 1 | 1 |  |  | 3.5 | 0.1 | 29.78 | 7.64 | 157.8 | 8.03 | 3.33 |  | 5.3 | [14 empty] | 3 | 29.19 | 7 | 151.7 | 8.1 | 12.45 |  | 6.5
100 | U-7 | TS | 37.6515 | -90.5816 | 07.23.2022 | 10:24 | 07.24.2022 | 9:43 | 0 | [9 empty] | 07.23.2022 | 10:30 | 30.14 | 1 | 1 |  |  | 5.5 | 0.1 | 30.14 | 7.57 | 157.8 | 8.14 | 3.57 |  | 5.5 | [14 empty] | 4.5 | 21.72 | 0.91 | 139.9 | 7.13 | 19.78 |  | 10.8
100 | U-4 | TS | 37.6487 | -90.5884 | 07.23.2022 | 8:46 | 07.24.2022 | 9:04 | 0 | [9 empty] | 07.23.2022 | 8:50 | 29.71 | 1 | 1 |  |  | 4.3 | 0.1 | 29.71 | 7.51 | 157.3 | 8.11 | 3.61 |  | 7 | [14 empty] | 3.3 | 28.82 | 4.8 | 152.5 | 7.81 | 16.76 |  | 12.9
100 | U-5 | TS | 37.6516 | -90.5896 | 07.23.2022 | 9:30 | 07.24.2022 | 9:11 | 0 | [9 empty] | 07.23.2022 | 9:33 | 30.14 | 1 | 1 |  |  | 1.2 | 0.1 | 30.14 | 7.51 | 158.2 | 8.02 | 3.58 |  | 10.2 | [14 empty] | 0.7 | 30.11 | 7.26 | 155.4 | 8.07 | 6.21 |  | 12.8
100 | U-16 | TS | 37.6532 | -90.5878 | 07.23.2022 | 9:08 | 07.24.2022 | 9:22 | 29 |  | SG220128 | [7 empty] | 07.23.2022 | 9:12 | 30.2 | 1 | 1 |  |  | 1.7 | 0.1 | 30.2 | 7.26 | 157.3 | 8.11 | 3.58 |  | 7.7 | [14 empty] | 1.2 | 30.19 | 7.27 | 154.4 | 8.09 | 5.47 |  | 8.3
100 | U-17 | TS | 37.648 | -90.5832 | 07.23.2022 | 10:37 | 07.24.2022 | 8:33 | 0 | [9 empty] | 07.23.2022 | 10:40 | 30.19 | 1 | 1 |  |  | 3.2 | 0.1 | 30.19 | 7.51 | 158.1 | 8.013 | 2.3 |  | 5.4 | [14 empty] | 2.7 | 28.54 | 7.07 | 151.2 | 8 | 11.62 |  | 8.9
100 | U-1 | PI
100 | U-9 | PI

## data.dictionary
Field | Description | Format
lake.id | unique identifier for each reservoir | numeric (no letters or dash)
site.id | unique identifier for each sampling site within a reservoir | numeric (no letters or dash)
eval.status | status of each evaluated sampling site | two digit alphabetic code: 'TS': target sampled 'NS': Target, not sampled. Site not sampled due to resource constraints (ran out of time) 'PI': Physically inaccessible
lat | sampling site latitude | 8 digit numeric (xx.xxxxxx)
long | sampling site longitude | 8 digit numeric (xx.xxxxxx)
trap.deply.date | date of trap deployment | mm.dd.yyyy
trap.deply.time | time of trap deployment | military time (hh:mm)
trap.rtrvl.date | date of trap retrieval | mm.dd.yyyy
trap.rtrvl.time | time of trap retrieval | military time (hh:mm)
trap.volume | total volume of gas recovered from trap | mL
trap.volume.flag | >' if gas was lost during sampling and total volume is an underestimate. '<' if volume was below recorded graduation (e.g. < 1mL). Otherwise blank | > or <
trap.extn1 | code for first exetainer collected from trap | eight digit alphanumeric code (SG200185)
trap.extn1.notes | field notes
trap.extn2 | code for second exetainer collected from trap | eight digit alphanumeric code (SG200185)
trap.extn2.notes | field notes
trap.extn3 | code for third exetainer collected from trap | eight digit alphanumeric code (SG200185)
trap.extn3.notes | field notes
trap.flag | 1 if there was a problem, blank if no problem. | numeric
trap.comment | any relevant comments from field sheets
chamb.deply.date | floating chamber deployment date | mm.dd.yyyy
chamb.deply.time | floating chamber deployment time | military time (hh:mm)
chamb.water.temp | if shallow sonde measurements were not made when chamber was deployed, then enter water temperature from F3, otherwise blank | numeric (celcius)
chamb.grad.a | field crew recorded chamber graduations on both ends of chamber. Enter the first value here. | numeric
chamb.grad.b | field crew recorded chamber graduations on both ends of chamber. Enter the second value here. | numeric
chamb.flag | 1 if there was a problem, blank if no problem. | numeric
chamb.comment | any relevant comments from field sheets
site.depth | total depth at sampling site | numeric (meters)
sample.depth.s | shallow sampling depth. Nearly always 0.1 | numeric (meters)
temp.s | shallow water temperature | numeric (celcius)
do.mg.s | shallow dissolved oxygen | numeric (mg/L)
sp.cond.s | shallow specific conductivity | numeric (us/cm)
ph.s | shallow pH | numeric
chl.s | shallow chlorophyll | numeric (ug/L)
phyc.s | shallow phycocyanin | numeric (ug/L)
turb.s | shallow turbidity | numeric (NTU)
temp.s.flag | shallow water temperature flag. 1 if there was a problem, blank if no problem.
do.mg.s.flag | shallow dissolved oxygen flag. 1 if there was a problem, blank if no problem.
sp.cond.s.flag | shallow specific conductivity flag. 1 if there was a problem, blank if no problem.
ph.s.flag | shallow pH flag. 1 if there was a problem, blank if no problem.
chl.s.flag | shallow chlorophyll flag. 1 if there was a problem, blank if no problem.
phyc.s.flag | shallow phycocyanin flag. 1 if there was a problem, blank if no problem.
turb.s.flag | shallow turbidity flag. 1 if there was a problem, blank if no problem.
temp.s.comment | any relevant comments from field and/or calibration data sheets
do.mg.s.comment | any relevant comments from field and/or calibration data sheets
sp.cond.s.comment | any relevant comments from field and/or calibration data sheets
ph.s.comment | any relevant comments from field and/or calibration data sheets
chl.s.comment | any relevant comments from field and/or calibration data sheets
phyc.s.comment | any relevant comments from field and/or calibration data sheets
turb.s.comment | any relevant comments from field and/or calibration data sheets
sample.depth.d | deep sampling depth. | numeric (meters)
temp.d | deep water temperature | numeric (celcius)
do.mg.d | deep dissolved oxygen | numeric (mg/L)
sp.cond.d | deep specific conductivity | numeric (us/cm)
ph.d | deep pH | numeric
chl.d | deep chlorophyll | numeric (ug/L)
phyc.d | deep phycocyanin | numeric (ug/L)
turb.d | deep turbidity | numeric (NTU)
temp.d.flag | deep water temperature flag. 1 if there was a problem, blank if no problem.
do.mg.d.flag | deep dissolved oxygen flag. 1 if there was a problem, blank if no problem.
sp.cond.d.flag | deep specific conductivity flag. 1 if there was a problem, blank if no problem.
ph.d.flag | deep pH flag. 1 if there was a problem, blank if no problem.
chl.d.flag | deep chlorophyll flag. 1 if there was a problem, blank if no problem.
phyc.d.flag | deep phycocyanin flag. 1 if there was a problem, blank if no problem.
turb.d.flag | deep turbidity flag. 1 if there was a problem, blank if no problem.
temp.d.comment | any relevant comments from field and/or calibration data sheets
do.mg.d.comment | any relevant comments from field and/or calibration data sheets
sp.cond.d.comment | any relevant comments from field and/or calibration data sheets
ph.d.comment | any relevant comments from field and/or calibration data sheets
chl.d.comment | any relevant comments from field and/or calibration data sheets
phyc.d.comment | any relevant comments from field and/or calibration data sheets
turb.d.comment | any relevant comments from field and/or calibration data sheets
air.extn.1 | code for first air exetainer | eight digit alphanumeric code (SG200185)
air.extn.2 | code for second air exetainer | eight digit alphanumeric code (SG200185)
air.extn.3 | code for third air exetainer | eight digit alphanumeric code (SG200185)
ch4.check | ch4 concentration recorded after standard flow through analyzer for 1 minute. First cal check entered in first row. Additional cal checks entered in subsequent rows (only one row populated per cal check) | numeric
co2.check | co2 concentration recorded after standard flow through analyzer for 1 minute. First cal check entered in first row. Additional cal checks entered in subsequent rows (only one row populated per cal check) | numeric
ch4.co2.check.date | date of greenhouse gas analyzer cal check | mm.dd.yyyy
ch4.co2.check.start.time | time greenhouse gas analyzer cal check started | military time (hh:mm)

## dissolved.gas
F12
lake.id | site.id | sample.depth.m | dg.extn | dg.extn.temp | dg.notes | water.vol | air.vol | atm.pressure | air.temperature
100 | U-11 | 0.1 | SG220134 | 31.2 |  | 115 | 25 | 733.4 | 32.9
100 | U-11 | 0.1 | SG220133 | 31.2 |  | 115 | 25 | 733.4 | 32.9
100 | U-11 | 0.1 | SG220132 | 31.2 |  | 115 | 25 | 733.4 | 32.9
100 | U-11 | 6 | SG220129 | 18.5 |  | 115 | 25 | 733.4 | 32.9
100 | U-11 | 6 | SG220130 | 18.5 |  | 115 | 25 | 733.4 | 32.9
100 | U-11 | 6 | SG220131 | 18.5 |  | 115 | 25 | 733.4 | 32.9

## dissolved.gas.dictionay
Field | Description | Format
lake.id | unique identifier for each reservoir | three digit numeric code
site.id | unique identifier for each sampling site within a reservoir | one or two letters, dash, two numeric digits (i.e. SU-12)
sample.depth.m | dissolved gas sampling depth | numeric (m)
dg.extn | dissolved gas exetainer code | eight digit alphanumeric code (SG200185)
dg.extn.temp | headspace equilibration temperature | numeric (celcius)
dg.notes | field notes
water.vol | water volume for headspace equilibration. 115 unless stated otherwise | numeric (mL)
air.vol | air volume for headspace equilibration. 25 unless stated otherwise | numeric (mL)
atm.pressure | atmospheric pressure | numeric (mm Hg)