## data
F1 |  |  | F2 | [15 empty] | F3 | [6 empty] | F5 | [44 empty] | F7 |  |  | F12
lake.id | site.id | eval.status | lat | long | trap.deply.date | trap.deply.time | trap.rtrvl.date | trap.rtrvl.time | trap.volume | trap.volume.flag | trap.extn1 | trap.extn1.notes | trap.extn2 | trap.extn2.notes | trap.extn3 | trap.extn3.notes | trap.flag | trap.comment | chamb.deply.date | chamb.deply.time | chamb.water.temp | chamb.grad.a | chamb.grad.b | chamb.flag | chamb.comment | site.depth | sample.depth.s | temp.s | do.mg.s | sp.cond.s | ph.s | chl.s | phyc.s | turb.s | temp.s.flag | do.mg.s.flag | sp.cond.s.flag | ph.s.flag | chl.s.flag | phyc.s.flag | turb.s.flag | temp.s.comment | do.mg.s.comment | sp.cond.s.comment | ph.s.comment | chl.s.comment | phyc.s.comment | turb.s.comment | sample.depth.d | temp.d | do.mg.d | sp.cond.d | ph.d | chl.d | phyc.d | turb.d | temp.d.flag | do.mg.d.flag | sp.cond.d.flag | ph.d.flag | chl.d.flag | phyc.d.flag | turb.d.flag | temp.d.comment | do.mg.d.comment | sp.cond.d.comment | ph.d.comment | chl.d.comment | phyc.d.comment | turb.d.comment | air.extn.1 | air.extn.2 | air.extn.3 | ch4.check | co2.check | ch4.co2.check.date | ch4.co2.check.start.time
103 | 7 | TS | 39.3882 | 76.9843 | 06.26.2023 | 10:54 | 06.28.2023 | 11:35 | 1 | < | [8 empty] | 06.28.2023 | 11:55 | 25.8 | 25 | 25 |  |  | 3.4 | 0.1 | 25 | 8.6 | 212.4 | 7.4 | 1.8 | 0.05 | 0.1 | [14 empty] | 2.9 | 23 | 9.9 | 209.6 | 7.8 | 9.4 | 0.12 | 0.3 | [14 empty] | SG230532 | SG230533 | SG230534 | 2.0719 | 404.77 | 06.28.2023 | 16:33
103 | 18 | TS | 39.3883 | 76.9833 | 06.26.2023 | 11:15 | 06.28.2023 | 11:47 | 6 |  | SG230253 | [7 empty] | 06.28.2023 | 12:07 | 25.8 | 25 | 25 |  |  | 7.8 | 0.1 | 24.9 | 9.2 | 210.6 | 7.9 | 1.5 | 0.03 | 0 | [14 empty] | 6.8 | 17.2 | 6.5 | 207.9 | 6.9 | 3.1 | 0.02 | 0.5
103 | 11 | TS | 39.3915 | 76.9814 | 06.26.2023 | 11:32 | 06.28.2023 | 12:02 | 4 | [9 empty] | 06.28.2023 | 12:53 | 25.7 | 25 | 25 |  |  | 12 | 0.1 | 24.9 | 7.3 | 210.4 | 7.6 | 4.6 | 0.02 | 1.1 | [14 empty] | 11 | 16.9 | 5.9 | 205.3 | 6.7 | 0.3 | 0.01 | 0.7
103 | 15 | TS | 39.3921 | 76.9794 | 06.26.2023 | 11:49 | 06.28.2023 | 12:47 | 0 | [9 empty] | 06.28.2023 | 13:08 | 25.6 | 25 | 25 |  |  | 11.6 | 0.1 | 24.8 | 8.3 | 211.5 | 7.2 | 1.1 | 0.02 | 0.5 | [14 empty] | 10.6 | 16.7 | 6 | 204.2 | 6.6 | 0.5 | 0 | 0.4
103 | 4 | TS | 39.3935 | 76.9831 | 06.26.2023 | 12:06 | 06.28.2023 | 13:02 | 3 | [9 empty] | 06.28.2023 | 13:22 | 25.9 | 25 | 25 |  |  | 3.4 | 0.1 | 25 | 6.3 | 209.9 | 7.3 | 6.1 | 0.04 | 0.9 | [14 empty] | 2.9 | 23 | 8.2 | 210.1 | 7.6 | 8.2 | 0.1 | 0.2
103 | 12 | TS | 39.395 | 76.9798 | 06.26.2023 | 12:23 | 06.28.2023 | 13:14 | 1 | < | [8 empty] | 06.28.2023 | 13:34 | 25.2 | 25 | 25 |  |  | 8 | 0.1 | 24.9 | 6.9 | 209.9 | 7.1 | 1.7 | 0.03 | 0.9 | [14 empty] | 7 | 17.4 | 7.1 | 208.1 | 7.1 | 4.4 | 0.04 | 0.4
103 | 8 | TS | 39.397 | 76.9821 | 06.26.2023 | 12:31 | 06.28.2023 | 13:26 | 24 |  | SG230535 | [7 empty] | 06.28.2023 | 13:47 | 25.3 | 25 | 25 |  |  | 9.4 | 0.1 | 25 | 8.9 | 211.2 | 7.6 | 8.7 | 0.04 | 0.5 | [14 empty] | 8.4 | 17 | 5.8 | 207.9 | 6.5 | 2.1 | 0.02 | 0.6
103 | 5 | TS | 39.39 | 76.9819 | 06.26.2023 | 12:42 | 06.28.2023 | 13:40 | 42 |  | SG230536 |  | SG230537 | [5 empty] | 06.28.2023 | 13:59 | 25.4 | 25 | 25 |  |  | 0.9 | 0.1 | 25.1 | 7.7 | 211.5 | 7.6 | 5.5 | 0.02 | 0.3
103 | 14 | TS | 39.4009 | 76.9875 | 06.26.2023 | 13:08 | 06.28.2023 | 14:18 | 1 | < | [8 empty] | 06.28.2023 | 14:36 | 25.7 | 25 | 25 |  |  | 3.9 | 0.1 | 25 | 7.2 | 211.5 | 7.7 | 6.8 | 0.07 | 0.7 | [14 empty] | 3.4 | 22.6 | 6.8 | 210.3 | 7.7 | 6.3 | 0.05 | 1.2
103 | 10 | TS | 39.4019 | 76.9849 | 06.26.2023 | 13:21 | 06.28.2023 | 14:28 | 2 | [9 empty] | 06.28.2023 | 14:48 | 25 | 25 | 25 |  |  | 6.6 | 0.1 | 25 | 8.4 | 211.7 | 7.5 | 4.8 | 0.03 | 0.6 | [14 empty] | 5.6 | 18.3 | 6.3 | 208.3 | 7.4 | 3.2 | 0.02 | 0.7
103 | 6 | TS | 39.4044 | 76.9891 | 06.26.2023 | 13:37 | 06.28.2023 | 14:42 | 5 | [9 empty] | 06.28.2023 | 15:01 | 25.5 | 25 | 25 |  |  | 2.5 | 0.1 | 25.1 | 7.7 | 211.3 | 7.3 | 3.6 | 0.05 | 1 | [14 empty] | 2 | 23.4 | 8.9 | 209.4 | 7.6 | 7.1 | 0.12 | 0.8
103 | 2 | TS | 39.405 | 76.989 | 06.26.2023 | 13:49 | 06.28.2023 | 14:52 | 1.5 | [9 empty] | 06.28.2023 | 15:14 | 25.1 | 25 | 25 |  |  | 2.6 | 0.1 | 25 | 9.2 | 211.6 | 7.4 | 8.5 | 0.08 | 0.1 | [14 empty] | 2.1 | 23.4 | 7.9 | 209.9 | 7.6 | 4.9 | 0.14 | 0.3
103 | 17 | TS | 39.4067 | 76.989 | 06.26.2023 | 14:03 | 06.28.2023 | 15:07 | 44 |  | SG230538 |  | SG230539 | [5 empty] | 06.28.2023 | 15:35 | 25.6 | 25 | 25 |  |  | 2.2 | 0.1 | 24.9 | 7.8 | 211.9 | 7.8 | 1.1 | 0.01 | 0.2 | [14 empty] | 1.7 | 23.1 | 7.5 | 210.1 | 7.8 | 6.7 | 0.9 | 0.3
103 | 23 | TS | 39.4045 | 76.9865 | 06.26.2023 | 14:19 | 06.28.2023 | 15:25 | 28 |  | SG230540 | [7 empty] | 06.28.2023 | 15:44 | 24.7 | 25 | 25 |  |  | 4.6 | 0.1 | 24.9 | 7.6 | 211.8 | 7.8 | 9.9 | 0.03 | 0.3 | [14 empty] | 3.6 | 22.5 | 7.3 | 209.4 | 7.2 | 5.5 | 0.2 | 0.5
103 | 31 | TS | 39.4042 | 76.9869 | 06.26.2023 | 14:37 | 06.28.2023 | 15:36 | 13 |  | SG230541 | [7 empty] | 06.28.2023 | 15:53 | 25 | 25 | 25 |  |  | 4.9 | 0.1 | 25 | 7.9 | 212.1 | 7.6 | 6.2 | 0.04 | 0.2 | [14 empty] | 3.9 | 22.2 | 7.3 | 209.5 | 7.4 | 2.1 | 0.09 | 0.2
103 | 1 | PI
103 | 3 | PI
103 | 13 | PI
103 | 9 | PI

## data.dictionary
Field | Description | Format
lake.id | unique identifier for each reservoir | numeric (no letters or dash)
site.id | unique identifier for each sampling site within a reservoir | numeric (no letters or dash)
eval.status | status of each evaluated sampling site | two digit alphabetic code: 'TS': target sampled 'NS': Target, not sampled. Site not sampled due to resource constraints (ran out of time) 'PI': Physically inaccessible
lat | sampling site latitude | 8 digit numeric (xx.xxxxxx)
long | sampling site longitude | 8 digit numeric (xx.xxxxxx)
trap.deply.date | date of trap deployment | mm.dd.yyyy
trap.deply.time | time of trap deployment | military time (hh:mm)
trap.rtrvl.date | date of trap retrieval | mm.dd.yyyy
trap.rtrvl.time | time of trap retrieval | military time (hh:mm)
trap.volume | total volume of gas recovered from trap | mL
trap.volume.flag | >' if gas was lost during sampling and total volume is an underestimate. '<' if volume was below recorded graduation (e.g. < 1mL). Otherwise blank | > or <
trap.extn1 | code for first exetainer collected from trap | eight digit alphanumeric code (SG200185)
trap.extn1.notes | field notes
trap.extn2 | code for second exetainer collected from trap | eight digit alphanumeric code (SG200185)
trap.extn2.notes | field notes
trap.extn3 | code for third exetainer collected from trap | eight digit alphanumeric code (SG200185)
trap.extn3.notes | field notes
trap.flag | 1 if there was a problem, blank if no problem. | numeric
trap.comment | any relevant comments from field sheets
chamb.deply.date | floating chamber deployment date | mm.dd.yyyy
chamb.deply.time | floating chamber deployment time | military time (hh:mm)
chamb.water.temp | if shallow sonde measurements were not made when chamber was deployed, then enter water temperature from F3, otherwise blank | numeric (celcius)
chamb.grad.a | field crew recorded chamber graduations on both ends of chamber. Enter the first value here. | numeric
chamb.grad.b | field crew recorded chamber graduations on both ends of chamber. Enter the second value here. | numeric
chamb.flag | 1 if there was a problem, blank if no problem. | numeric
chamb.comment | any relevant comments from field sheets
site.depth | total depth at sampling site | numeric (meters)
sample.depth.s | shallow sampling depth. Nearly always 0.1 | numeric (meters)
temp.s | shallow water temperature | numeric (celcius)
do.mg.s | shallow dissolved oxygen | numeric (mg/L)
sp.cond.s | shallow specific conductivity | numeric (us/cm)
ph.s | shallow pH | numeric
chl.s | shallow chlorophyll | numeric (ug/L)
phyc.s | shallow phycocyanin | numeric (ug/L)
turb.s | shallow turbidity | numeric (NTU)
temp.s.flag | shallow water temperature flag. 1 if there was a problem, blank if no problem.
do.mg.s.flag | shallow dissolved oxygen flag. 1 if there was a problem, blank if no problem.
sp.cond.s.flag | shallow specific conductivity flag. 1 if there was a problem, blank if no problem.
ph.s.flag | shallow pH flag. 1 if there was a problem, blank if no problem.
chl.s.flag | shallow chlorophyll flag. 1 if there was a problem, blank if no problem.
phyc.s.flag | shallow phycocyanin flag. 1 if there was a problem, blank if no problem.
turb.s.flag | shallow turbidity flag. 1 if there was a problem, blank if no problem.
temp.s.comment | any relevant comments from field and/or calibration data sheets
do.mg.s.comment | any relevant comments from field and/or calibration data sheets
sp.cond.s.comment | any relevant comments from field and/or calibration data sheets
ph.s.comment | any relevant comments from field and/or calibration data sheets
chl.s.comment | any relevant comments from field and/or calibration data sheets
phyc.s.comment | any relevant comments from field and/or calibration data sheets
turb.s.comment | any relevant comments from field and/or calibration data sheets
sample.depth.d | deep sampling depth. | numeric (meters)
temp.d | deep water temperature | numeric (celcius)
do.mg.d | deep dissolved oxygen | numeric (mg/L)
sp.cond.d | deep specific conductivity | numeric (us/cm)
ph.d | deep pH | numeric
chl.d | deep chlorophyll | numeric (ug/L)
phyc.d | deep phycocyanin | numeric (ug/L)
turb.d | deep turbidity | numeric (NTU)
temp.d.flag | deep water temperature flag. 1 if there was a problem, blank if no problem.
do.mg.d.flag | deep dissolved oxygen flag. 1 if there was a problem, blank if no problem.
sp.cond.d.flag | deep specific conductivity flag. 1 if there was a problem, blank if no problem.
ph.d.flag | deep pH flag. 1 if there was a problem, blank if no problem.
chl.d.flag | deep chlorophyll flag. 1 if there was a problem, blank if no problem.
phyc.d.flag | deep phycocyanin flag. 1 if there was a problem, blank if no problem.
turb.d.flag | deep turbidity flag. 1 if there was a problem, blank if no problem.
temp.d.comment | any relevant comments from field and/or calibration data sheets
do.mg.d.comment | any relevant comments from field and/or calibration data sheets
sp.cond.d.comment | any relevant comments from field and/or calibration data sheets
ph.d.comment | any relevant comments from field and/or calibration data sheets
chl.d.comment | any relevant comments from field and/or calibration data sheets
phyc.d.comment | any relevant comments from field and/or calibration data sheets
turb.d.comment | any relevant comments from field and/or calibration data sheets
air.extn.1 | code for first air exetainer | eight digit alphanumeric code (SG200185)
air.extn.2 | code for second air exetainer | eight digit alphanumeric code (SG200185)
air.extn.3 | code for third air exetainer | eight digit alphanumeric code (SG200185)
ch4.check | ch4 concentration recorded after standard flow through analyzer for 1 minute. First cal check entered in first row. Additional cal checks entered in subsequent rows (only one row populated per cal check) | numeric
co2.check | co2 concentration recorded after standard flow through analyzer for 1 minute. First cal check entered in first row. Additional cal checks entered in subsequent rows (only one row populated per cal check) | numeric
ch4.co2.check.date | date of greenhouse gas analyzer cal check | mm.dd.yyyy
ch4.co2.check.start.time | time greenhouse gas analyzer cal check started | military time (hh:mm)

## dissolved.gas
F12
lake.id | site.id | sample.depth.m | dg.extn | dg.extn.temp | dg.notes | water.vol | air.vol | atm.pressure | air.temperature
103 | U-11 | 0.1 | SG230529 | 24.9 |  | 115 | 25 | 744.7 | 23.9
103 | U-11 | 0.1 | SG230530 | 25 |  | 115 | 25 | 744.7 | 23.9
103 | U-11 | 0.1 | SG230531 | 24.8 |  | 115 | 25 | 744.7 | 23.9
103 | U-11 | 11 | SG230526 | 18.4 |  | 115 | 25 | 744.7 | 23.9
103 | U-11 | 11 | SG230527 | 18.5 |  | 115 | 25 | 744.7 | 23.9
103 | U-11 | 11 | SG230528 | 18.7 |  | 115 | 25 | 744.7 | 23.9

## dissolved.gas.dictionay
Field | Description | Format
lake.id | unique identifier for each reservoir | three digit numeric code
site.id | unique identifier for each sampling site within a reservoir | one or two letters, dash, two numeric digits (i.e. SU-12)
sample.depth.m | dissolved gas sampling depth | numeric (m)
dg.extn | dissolved gas exetainer code | eight digit alphanumeric code (SG200185)
dg.extn.temp | headspace equilibration temperature | numeric (celcius)
dg.notes | field notes
water.vol | water volume for headspace equilibration. 115 unless stated otherwise | numeric (mL)
air.vol | air volume for headspace equilibration. 25 unless stated otherwise | numeric (mL)
atm.pressure | atmospheric pressure | numeric (mm Hg)