## data
F1 |  |  | F2 | [15 empty] | F3 | [6 empty] | F5 | [44 empty] | F7 |  |  | F12
lake.id | site.id | eval.status | lat | long | trap.deply.date | trap.deply.time | trap.rtrvl.date | trap.rtrvl.time | trap.volume | trap.volume.flag | trap.extn1 | trap.extn1.notes | trap.extn2 | trap.extn2.notes | trap.extn3 | trap.extn3.notes | trap.flag | trap.comment | chamb.deply.date | chamb.deply.time | chamb.water.temp | chamb.grad.a | chamb.grad.b | chamb.flag | chamb.comment | site.depth | sample.depth.s | temp.s | do.mg.s | sp.cond.s | ph.s | chl.s | phyc.s | turb.s | temp.s.flag | do.mg.s.flag | sp.cond.s.flag | ph.s.flag | chl.s.flag | phyc.s.flag | turb.s.flag | temp.s.comment | do.mg.s.comment | sp.cond.s.comment | ph.s.comment | chl.s.comment | phyc.s.comment | turb.s.comment | sample.depth.d | temp.d | do.mg.d | sp.cond.d | ph.d | chl.d | phyc.d | turb.d | temp.d.flag | do.mg.d.flag | sp.cond.d.flag | ph.d.flag | chl.d.flag | phyc.d.flag | turb.d.flag | temp.d.comment | do.mg.d.comment | sp.cond.d.comment | ph.d.comment | chl.d.comment | phyc.d.comment | turb.d.comment | air.extn.1 | air.extn.2 | air.extn.3 | ch4.check | co2.check | ch4.co2.check.date | ch4.co2.check.start.time
188 | U-7 | TS | 36.5721 | 104.6703 | 08.24.2022 | 12:15 | 08.25.2022 | 10:55 | 65 |  | SG220929 |  | SG220930 |  | SG221068 |  |  |  | 08.24.2022 | 14:31 | 23.7 | 25 | 25 |  |  | 1.2 | 0.1 | 23.7 | 6.2 | 358 | 8.3 | 3.6 | 0.1 | 11.5 | [14 empty] | 0.7 | 22.6 | 6 | 358 | 8.3 | 4.2 | 0.1 | 12 | [14 empty] | SG220923 | SG220924 | SG220925 | 2.07 | 404 | 08.24.2022 | 20:00
188 | U-14 | TS | 36.573 | 104.6697 | 08.24.2022 | 12:37 | 08.25.2022 | 11:00 | 4 | [9 empty] | 08.24.2022 | 14:48 | 24 | 25 | 24 |  |  | 1.4 | 0.1 | 24 | 6.1 | 359 | 8.2 | 5 | 0.1 | 10.5 | [14 empty] | 0.9 | 21.3 | 5.5 | 364 | 8.1 | 3.8 | 0.1 | 10.7
188 | U-12 | TS | 36.569 | 104.6667 | 08.24.2022 | 12:54 | 08.25.2022 | 10:42 | 0 | [9 empty] | 08.24.2022 | 15:02 | 23.3 | 25 | 25 |  |  | 1.7 | 0.1 | 23.3 | 6.1 | 350 | 8.2 | 4 | 0.1 | 25.1 | [14 empty] | 1.2 | 20.1 | 5 | 350 | 8.1 | 3.9 | 0.1 | 36
188 | U-11 | TS | 36.5698 | 104.6652 | 08.24.2022 | 13:09 | 08.25.2022 | 10:39 | 0 | [9 empty] | 08.24.2022 | 15:17 | 22.4 | 24 | 23 |  |  | 1.8 | 0.1 | 22.4 | 6 | 353 | 8.2 | 5 | 0.1 | 24 | [14 empty] | 1.3 | 20.3 | 5.7 | 353 | 8.2 | 4 | 0.1 | 23.1
188 | U-3 | TS | 36.5743 | 104.6667 | 08.24.2022 | 13:54 | 08.25.2022 | 11:04 | 8 | [9 empty] | 08.24.2022 | 16:02 | 24.5 | 23 | 24 |  |  | 1.4 | 0.1 | 24.5 | 5.7 | 362 | 8.2 | 3 | 0.1 | 9.2 | [14 empty] | 0.9 | 21.3 | 5.9 | 361 | 8.3 | 4.3 | 0.1 | 11.6
188 | U-4 | TS | 36.5732 | 104.6636 | 08.24.2022 | 14:09 | 08.25.2022 | 11:17 | 0 | [9 empty] | 08.24.2022 | 16:16 | 23.6 | 25 | 24 |  |  | 1.8 | 0.1 | 23.6 | 6.4 | 359 | 8.3 | 3.7 | 0.1 | 9.6 | [14 empty] | 1.3 | 20.5 | 7.4 | 353 | 8.6 | 4.9 | 0.1 | 9
188 | U-8 | TS | 36.5726 | 104.6626 | 08.24.2022 | 14:22 | 08.25.2022 | 11:10 | 0 | [9 empty] | 08.24.2022 | 16:29 | 24.4 | 24 | 24 |  |  | 1.8 | 0.1 | 24.4 | 6.4 | 362 | 8.4 | 3.8 | 0.1 | 7.1 | [14 empty] | 1.3 | 20.6 | 8.5 | 352 | 8.7 | 4.8 | 0.1 | 7.2
188 | U-15 | TS | 36.5738 | 104.6634 | 08.24.2022 | 14:48 | 08.25.2022 | 11:23 | 7 | [9 empty] | 08.24.2022 | 16:57 | 24.2 | 26 | 26 |  |  | 1.4 | 0.1 | 24.2 | 6.2 | 361 | 8.3 | 3.1 | 0.1 | 8.1 | [14 empty] | 0.9 | 21.4 | 6.4 | 358 | 8.4 | 5.3 | 0.2 | 9.8
188 | U-13 | TS | 36.576 | 104.659 | 08.24.2022 | 15:07 | 08.25.2022 | 11:37 | 35 |  | SG220931 | [7 empty] | 08.24.2022 | 17:22 | 23.7 | 25 | 25 |  |  | 2.9 | 0.1 | 23.7 | 10 | 475 | 9.6 | 2.1 | 0.03 | 1.3 | [14 empty] | 2.4 | 21 | 14.4 | 441 | 9.7 | 4.2 | 0.1 | 4.2
188 | U-6 | TS | 36.5835 | 104.6525 | 08.24.2022 | 16:05 | 08.25.2022 | 11:59 | 65 |  | SG220934 | 0933 had + pressure so skipped to 0934 | SG220935 |  | SG221072 |  |  |  | 08.24.2022 | 18:12 | 24.3 | 25 | 25 |  |  | 1.1 | 0.1 | 24.3 | 12.5 | 625 | 10 | 1.1 | 0.4 | 0.9 | [14 empty] | 0.6 | 24.3 | 12.6 | 625 | 10 | 1.6 | 0.1 | 0.9
188 | U-2 | TS | 36.5808 | 104.6548 | 08.24.2022 | 16:24 | 08.25.2022 | 12:13 | 25 |  | SG220936 | [7 empty] | 08.24.2022 | 18:31 | 23 | 24 | 24 |  |  | 1.5 | 0.1 | 23 | 13.4 | 621 | 10.2 | 1 | 0 | 1.1 | [14 empty] | 1 | 22.8 | 13.8 | 619 | 10.2 | 1.3 | 0 | 0.5
188 | U-10 | TS | 36.5808 | 104.6561 | 08.24.2022 | 16:37 | 08.25.2022 | 12:21 | 34 |  | SG220937 | [7 empty] | 08.24.2022 | 18:45 | 23.5 | 25 | 25 |  |  | 2.7 | 0.1 | 23.5 | 11.2 | 610 | 10 | 1.1 | 0 | 0.7 | [14 empty] | 2.2 | 22.1 | 15.1 | 618 | 10.3 | 2.3 | 0.1 | 3.4
188 | U-5 | TS | 36.58 | 104.6588 | 08.24.2022 | 16:58 | 08.25.2022 | 11:46 | 35 |  | SG220932 | [7 empty] | 08.24.2022 | 19:06 | 24.1 | 30 | 30 |  |  | 2.8 | 0.1 | 24.1 | 10.8 | 575 | 9.9 | 1.3 | 0.1 | 0.6 | [14 empty] | 2.3 | 21.3 | 12 | 604 | 10 | 2.4 | 0.1 | 2.4
188 | U-1 | TS | 36.5789 | 104.6554 | 08.24.2022 | 17:11 | 08.25.2022 | 12:28 | 18 |  | SG221086 | [7 empty] | 08.24.2022 | 19:18 | 22.7 | 24 | 24 |  |  | 1.5 | 0.1 | 22.7 | 13.2 | 593 | 10.2 | 1.1 | 0 | 0.5 | [14 empty] | 1 | 22.6 | 13.5 | 597 | 10.2 | 1.1 | 0 | 0.5
188 | U-9 | TS | 36.5772 | 104.6574 | 08.24.2022 | 17:34 | 08.25.2022 | 12:35 | 14 |  | SG221075 | [7 empty] | 08.24.2022 | 19:44 | 22.9 | 24 | 25 |  |  | 3.5 | 0.1 | 22.9 | 11.9 | 541 | 9.9 | 1.4 | 0 | 0.7 | [14 empty] | 3 | 20.8 | 9 | 607 | 9.8 | 2.2 | 0 | 4.5

## data.dictionary
Field | Description | Format
lake.id | unique identifier for each reservoir | numeric (no letters or dash)
site.id | unique identifier for each sampling site within a reservoir | numeric (no letters or dash)
eval.status | status of each evaluated sampling site | two digit alphabetic code: 'TS': target sampled 'NS': Target, not sampled. Site not sampled due to resource constraints (ran out of time) 'PI': Physically inaccessible
lat | sampling site latitude | 8 digit numeric (xx.xxxxxx)
long | sampling site longitude | 8 digit numeric (xx.xxxxxx)
trap.deply.date | date of trap deployment | mm.dd.yyyy
trap.deply.time | time of trap deployment | military time (hh:mm)
trap.rtrvl.date | date of trap retrieval | mm.dd.yyyy
trap.rtrvl.time | time of trap retrieval | military time (hh:mm)
trap.volume | total volume of gas recovered from trap | mL
trap.volume.flag | >' if gas was lost during sampling and total volume is an underestimate. '<' if volume was below recorded graduation (e.g. < 1mL). Otherwise blank | > or <
trap.extn1 | code for first exetainer collected from trap | eight digit alphanumeric code (SG200185)
trap.extn1.notes | field notes
trap.extn2 | code for second exetainer collected from trap | eight digit alphanumeric code (SG200185)
trap.extn2.notes | field notes
trap.extn3 | code for third exetainer collected from trap | eight digit alphanumeric code (SG200185)
trap.extn3.notes | field notes
trap.flag | 1 if there was a problem, blank if no problem. | numeric
trap.comment | any relevant comments from field sheets
chamb.deply.date | floating chamber deployment date | mm.dd.yyyy
chamb.deply.time | floating chamber deployment time | military time (hh:mm)
chamb.water.temp | if shallow sonde measurements were not made when chamber was deployed, then enter water temperature from F3, otherwise blank | numeric (celcius)
chamb.grad.a | field crew recorded chamber graduations on both ends of chamber. Enter the first value here. | numeric
chamb.grad.b | field crew recorded chamber graduations on both ends of chamber. Enter the second value here. | numeric
chamb.flag | 1 if there was a problem, blank if no problem. | numeric
chamb.comment | any relevant comments from field sheets
site.depth | total depth at sampling site | numeric (meters)
sample.depth.s | shallow sampling depth. Nearly always 0.1 | numeric (meters)
temp.s | shallow water temperature | numeric (celcius)
do.mg.s | shallow dissolved oxygen | numeric (mg/L)
sp.cond.s | shallow specific conductivity | numeric (us/cm)
ph.s | shallow pH | numeric
chl.s | shallow chlorophyll | numeric (ug/L)
phyc.s | shallow phycocyanin | numeric (ug/L)
turb.s | shallow turbidity | numeric (NTU)
temp.s.flag | shallow water temperature flag. 1 if there was a problem, blank if no problem.
do.mg.s.flag | shallow dissolved oxygen flag. 1 if there was a problem, blank if no problem.
sp.cond.s.flag | shallow specific conductivity flag. 1 if there was a problem, blank if no problem.
ph.s.flag | shallow pH flag. 1 if there was a problem, blank if no problem.
chl.s.flag | shallow chlorophyll flag. 1 if there was a problem, blank if no problem.
phyc.s.flag | shallow phycocyanin flag. 1 if there was a problem, blank if no problem.
turb.s.flag | shallow turbidity flag. 1 if there was a problem, blank if no problem.
temp.s.comment | any relevant comments from field and/or calibration data sheets
do.mg.s.comment | any relevant comments from field and/or calibration data sheets
sp.cond.s.comment | any relevant comments from field and/or calibration data sheets
ph.s.comment | any relevant comments from field and/or calibration data sheets
chl.s.comment | any relevant comments from field and/or calibration data sheets
phyc.s.comment | any relevant comments from field and/or calibration data sheets
turb.s.comment | any relevant comments from field and/or calibration data sheets
sample.depth.d | deep sampling depth. | numeric (meters)
temp.d | deep water temperature | numeric (celcius)
do.mg.d | deep dissolved oxygen | numeric (mg/L)
sp.cond.d | deep specific conductivity | numeric (us/cm)
ph.d | deep pH | numeric
chl.d | deep chlorophyll | numeric (ug/L)
phyc.d | deep phycocyanin | numeric (ug/L)
turb.d | deep turbidity | numeric (NTU)
temp.d.flag | deep water temperature flag. 1 if there was a problem, blank if no problem.
do.mg.d.flag | deep dissolved oxygen flag. 1 if there was a problem, blank if no problem.
sp.cond.d.flag | deep specific conductivity flag. 1 if there was a problem, blank if no problem.
ph.d.flag | deep pH flag. 1 if there was a problem, blank if no problem.
chl.d.flag | deep chlorophyll flag. 1 if there was a problem, blank if no problem.
phyc.d.flag | deep phycocyanin flag. 1 if there was a problem, blank if no problem.
turb.d.flag | deep turbidity flag. 1 if there was a problem, blank if no problem.
temp.d.comment | any relevant comments from field and/or calibration data sheets
do.mg.d.comment | any relevant comments from field and/or calibration data sheets
sp.cond.d.comment | any relevant comments from field and/or calibration data sheets
ph.d.comment | any relevant comments from field and/or calibration data sheets
chl.d.comment | any relevant comments from field and/or calibration data sheets
phyc.d.comment | any relevant comments from field and/or calibration data sheets
turb.d.comment | any relevant comments from field and/or calibration data sheets
air.extn.1 | code for first air exetainer | eight digit alphanumeric code (SG200185)
air.extn.2 | code for second air exetainer | eight digit alphanumeric code (SG200185)
air.extn.3 | code for third air exetainer | eight digit alphanumeric code (SG200185)
ch4.check | ch4 concentration recorded after standard flow through analyzer for 1 minute. First cal check entered in first row. Additional cal checks entered in subsequent rows (only one row populated per cal check) | numeric
co2.check | co2 concentration recorded after standard flow through analyzer for 1 minute. First cal check entered in first row. Additional cal checks entered in subsequent rows (only one row populated per cal check) | numeric
ch4.co2.check.date | date of greenhouse gas analyzer cal check | mm.dd.yyyy
ch4.co2.check.start.time | time greenhouse gas analyzer cal check started | military time (hh:mm)

## dissolved.gas
F12
lake.id | site.id | sample.depth.m | dg.extn | dg.extn.temp | dg.notes | water.vol | air.vol | atm.pressure | air.temperature
188 | U-9 | 0.1 | SG220920 | 25.2 |  | 115 | 25 | 612.1 | 29.4
188 | U-9 | 0.1 | SG220921 | 25.3 |  | 115 | 25 | 612.1 | 29.4
188 | U-9 | 0.1 | SG220922 | 26 |  | 115 | 25 | 612.1 | 29.4
188 | U-9 | 2.5 | SG220928 | 23.2 |  | 115 | 25 | 612.1 | 29.4
188 | U-9 | 2.5 | SG220927 | 23 |  | 115 | 25 | 612.1 | 29.4
188 | U-9 | 2.5 | SG220926 | 22.8 |  | 115 | 25 | 612.1 | 29.4

## dissolved.gas.dictionay
Field | Description | Format
lake.id | unique identifier for each reservoir | three digit numeric code
site.id | unique identifier for each sampling site within a reservoir | one or two letters, dash, two numeric digits (i.e. SU-12)
sample.depth.m | dissolved gas sampling depth | numeric (m)
dg.extn | dissolved gas exetainer code | eight digit alphanumeric code (SG200185)
dg.extn.temp | headspace equilibration temperature | numeric (celcius)
dg.notes | field notes
water.vol | water volume for headspace equilibration. 115 unless stated otherwise | numeric (mL)
air.vol | air volume for headspace equilibration. 25 unless stated otherwise | numeric (mL)
atm.pressure | atmospheric pressure | numeric (mm Hg)