## data
F1 |  |  | F2 | [13 empty] | F3 |  |  |  |  | F5 | [38 empty] | F7 |  |  | F12
lake.id | site.id | eval.status | lat | long | trap.deply.date | trap.deply.time | trap.rtrvl.date | trap.rtrvl.time | trap.volume | trap.volume.flag | trap.extn1 | trap.extn1.notes | trap.extn2 | trap.extn2.notes | trap.extn3 | trap.extn3.notes | chamb.deply.date | chamb.deply.time | chamb.water.temp | chamb.grad.a | chamb.grad.b | site.depth | sample.depth.s | temp.s | do.mg.s | sp.cond.s | ph.s | chl.s | turb.s | temp.s.flag | do.mg.s.flag | sp.cond.s.flag | ph.s.flag | chl.s.flag | turb.s.flag | temp.s.comment | do.mg.s.comment | sp.cond.s.comment | ph.s.comment | chl.s.comment | turb.s.comment | sample.depth.d | temp.d | do.mg.d | sp.cond.d | ph.d | chl.d | turb.d | temp.d.flag | do.mg.d.flag | sp.cond.d.flag | ph.d.flag | chl.d.flag | turb.d.flag | temp.d.comment | do.mg.d.comment | sp.cond.d.comment | ph.d.comment | chl.d.comment | turb.d.comment | air.extn.1 | air.extn.2 | air.extn.3 | ch4.check | co2.check | ch4.co2.check.date | ch4.co2.check.start.time
240 | S-01 | TS | 43.7652 | 103.513 | 06.16.2021 | 12:14 | 06.17.2021 | 9:28 | 16 |  | SG211053 | [5 empty] | 06.17.2021 | 9:33 | 23.8 | 50 | 20 | 11.7 | 0.1 | 25.6 | 8.88 | 385 | 8.53 | 0.7 | 0.4 | [12 empty] | 10.7 | 6.35 | 1.08 | 466 | 7.28 | 11.3 | 0.8 | [12 empty] | SG210996 | SG210997 | SG210998 | 1.7555 | 411.12 | 06.17.2021 | 1:50
240 | S-10 | TS | 43.7673 | 103.5139 | 06.16.2021 | 12:31 | 06.17.2021 | 9:44 | 13 |  | SG210442 | [5 empty] | 06.17.2021 | 9:46 | 23.8 | 50 | 30 | 9 | 0.1 | 25.2 | 8.85 | 393 | 8.68 | 1.2 | 0.9 | [12 empty] | 8 | 6.94 | 1.25 | 471 | 7.79 | 63.8 | -1.3
240 | S-05 | TS | 43.7675 | 103.5125 | 06.16.2021 | 12:41 | 06.17.2021 | 10:22 | 5 |  | SG210434 | [5 empty] | 06.17.2021 | 10:38 | 23.9 | 50 | 25 | 8 | 0.1 | 24.7 | 8.81 | 394 | 8.73 | 1.7 | 0.6 | [12 empty] | 7 | 7.77 | 0.35 | 445 | 7.57 | 11.5 | 1.7
240 | S-02 | TS | 43.768 | 103.5131 | 06.16.2021 | 12:51 | 06.17.2021 | 10:09 | 7 |  | SG210451 | [5 empty] | 06.17.2021 | 10:18 | 23.8 | 30 | 50 | 7.2 | 0.1 | 25 | 8.81 | 394 | 8.71 | 1.4 | 1 | [12 empty] | 6.2 | 9.22 | 0.6 | 430 | 7.32 | 22.2 | 36
240 | S-13 | TS | 43.7695 | 103.5136 | 06.16.2021 | 13:02 | 06.17.2021 | 10:57 | 5 |  | SG210439 | [5 empty] | 06.17.2021 | 11:00 | 23.9 | 60 | 25 | 5.2 | 0.1 | 25 | 8.85 | 394 | 8.75 | 2 | 1.1 | [12 empty] | 4.2 | 14.12 | 7.28 | 411 | 8.23 | 2.6 | 0.4
240 | S-06 | TS | 43.7698 | 103.5139 | 06.16.2021 | 13:10 | 06.17.2021 | 11:06 | 6 |  | SG210450 | [5 empty] | 06.17.2021 | 11:08 | 24 | 50 | 30 | 5.7 | 0.1 | 25.2 | 8.79 | 394 | 8.65 | 1 | 2.4 | [12 empty] | 4.7 | 12.54 | 4.86 | 416 | 7.91 | 6.2 | 20.3
240 | S-04 | TS | 43.7712 | 103.5167 | 06.16.2021 | 13:21 | 06.17.2021 | 11:17 | 4 | [7 empty] | 06.17.2021 | 11:20 | 24 | 50 | 25 | 5.5 | 0.1 | 25.1 | 8.85 | 392 | 8.72 | 2 | 1 | [12 empty] | 4.5 | 12.1 | 5.16 | 417 | 7.87 | 3.5 | 0.6
240 | S-11 | TS | 43.7708 | 103.5183 | 06.16.2021 | 13:28 | 06.17.2021 | 11:55 | 2 | [7 empty] | 06.17.2021 | 12:04 | 25.4 | 50 | 25 | 3.5 | 0.1 | 26.8 | 9.61 | 388 | 8.79 | 1.6 | 1 | [12 empty] | 3 | 18.34 | 3.65 | 401 | 8.1 | 5.5 | 24.5
240 | S-03 | TS | 43.7727 | 103.5169 | 06.16.2021 | 13:42 | 06.17.2021 | 11:31 | 32 |  | SG211054 |  | SG210448 |  |  |  | 06.17.2021 | 11:36 | 24.1 | 50 | 25 | 2.7 | 0.1 | 26.5 | 9.83 | 385 | 8.85 | 2 | 1.3 | [12 empty] | 2.2 | 22 | 6.58 | 402 | 8.17 | 3.4 | 3.5
240 | S-14 | TS | 43.7725 | 103.5171 | 06.16.2021 | 13:50 | 06.17.2021 | 11:43 | 2 | [7 empty] | 06.17.2021 | 11:44 | 24.7 | 50 | 25 | 3 | 0.1 | 26.5 | 9.54 | 386 | 8.77 | 1.4 | 1 | [12 empty] | 2.5 | 22 | 6.9 | 406 | 8.14 | 3.7 | 3.2
240 | S-07 | TS | 43.7679 | 103.5181 | 06.16.2021 | 14:01 | 06.17.2021 | 12:13 | 3 | [7 empty] | 06.17.2021 | 12:17 | 24.5 | 50 | 25 | 3.6 | 0.1 | 25.3 | 9.01 | 390 | 8.67 | 1.5 | 1.8 | [12 empty] | 3.1 | 20.07 | 7.3 | 397 | 8.35 | 6.8 | 9.5
240 | S-08 | TS | 43.7686 | 103.5197 | 06.16.2021 | 14:15 | 06.17.2021 | 12:25 | 570 |  | SG210983 |  | SG210984 |  | SG210985 |  | 06.17.2021 | 12:47 | 24.7 | 50 | 25 | 6.7 | 0.1 | 25.1 | 9.15 | 390 | 8.7 | 2.6 | 1.9 | [12 empty] | 5.7 | 9.51 | 1.11 | 436 | 7.58 | 4.8 | 1.3
240 | S-12 | TS | 43.7678 | 103.5231 | 06.16.2021 | 14:25 | 06.17.2021 | 13:02 | 172 |  | SG210986 |  | SG210987 |  | SG210988 |  | 06.17.2021 | 1:09 | 25.7 | 50 | 25 | 4.5 | 0.1 | 25.7 | 8.88 | 393 | 8.69 | 1.7 | 1.2 | [12 empty] | 3.5 | 17.05 | 5.94 | 440 | 8.05 | 3.8 | 1.9
240 | S-16 | TS | 43.7673 | 103.5264 | 06.16.2021 | 14:33 | 06.17.2021 | 13:19 | 3 | [7 empty] | 06.17.2021 | 1:21 | 25.3 | 50 | 25 | 3.4 | 0.1 | 25.8 | 8.91 | 391 | 8.73 | 1.5 | 2.1 | [12 empty] | 2.9 | 21.97 | 5.82 | 408 | 7.92 | 2.6 | 6.8
240 | S-15 | TS | 43.7683 | 103.5153 | 06.16.2021 | 14:45 | 06.17.2021 | 9:52 | 5 |  | SG210433 | [5 empty] | 06.17.2021 | 10:01 | 23.8 | 50 | 25 | 7.8 | 0.1 | 25 | 9.03 | 390 | 8.71 | 1.8 | 1.4 | [12 empty] | 6.8 | 8.5 | 3.6 | 440 | 7.82 | 5.6 | 0.8
240 | S-09 | NS

## data.dictionary
Field | Description | Format
lake.id | unique identifier for each reservoir | three digit numeric code
site.id | unique identifier for each sampling site within a reservoir | one or two letters, dash, two numeric digits (i.e. SU-12)
eval.status | status of each evaluated sampling site | two digit alphabetic code: 'TS': target sampled 'NS': Target, not sampled. Site not sampled due to resource constraints (ran out of time) 'PI': Physically inaccessible
lat | sampling site latitude | 8 digit numeric (xx.xxxxxx)
long | sampling site longitude | 8 digit numeric (xx.xxxxxx)
trap.deply.date | date of trap deployment | mm.dd.yyyy
trap.deply.time | time of trap deployment | military time (hh:mm)
trap.rtrvl.date | date of trap retrieval | mm.dd.yyyy
trap.rtrvl.time | time of trap retrieval | military time (hh:mm)
trap.volume | total volume of gas recovered from trap | mL
trap.volume.flag | >' if gas was lost during sampling and total volume is an underestimate. '<' if volume was below recorded graduation (e.g. < 1mL). Otherwise blank | > or <
trap.extn1 | code for first exetainer collected from trap | eight digit alphanumeric code (SG200185)
trap.extn1.notes | field notes
trap.extn2 | code for second exetainer collected from trap | eight digit alphanumeric code (SG200185)
trap.extn2.notes | field notes
trap.extn3 | code for third exetainer collected from trap | eight digit alphanumeric code (SG200185)
trap.extn3.notes | field notes
chamb.deply.date | floating chamber deployment date | mm.dd.yyyy
chamb.deply.time | floating chamber deployment time | military time (hh:mm)
chamb.water.temp | if shallow sonde measurements were not made when chamber was deployed, then enter water temperature from F3, otherwise blank | numeric (celcius)
chamb.grad.a | field crew recorded chamber graduations on both ends of chamber. Enter the first value here. | numeric
chamb.grad.b | field crew recorded chamber graduations on both ends of chamber. Enter the second value here. | numeric
site.depth | total depth at sampling site | numeric (meters)
sample.depth.s | shallow sampling depth. Nearly always 0.1 | numeric (meters)
temp.s | shallow water temperature | numeric (celcius)
do.mg.s | shallow dissolved oxygen | numeric (mg/L)
sp.cond.s | shallow specific conductivity | numeric (us/cm)
ph.s | shallow pH | numeric
chl.s | shallow chlorophyll | numeric (ug/L)
turb.s | shallow turbidity | numeric (NTU)
temp.s.flag | shallow water temperature flag. 1 if there was a problem, blank if no problem.
do.mg.s.flag | shallow dissolved oxygen flag. 1 if there was a problem, blank if no problem.
sp.cond.s.flag | shallow specific conductivity flag. 1 if there was a problem, blank if no problem.
ph.s.flag | shallow pH flag. 1 if there was a problem, blank if no problem.
chl.s.flag | shallow chlorophyll flag. 1 if there was a problem, blank if no problem.
turb.s.flag | shallow turbidity flag. 1 if there was a problem, blank if no problem.
temp.s.comment | any relevant comments from field and/or calibration data sheets
do.mg.s.comment | any relevant comments from field and/or calibration data sheets
sp.cond.s.comment | any relevant comments from field and/or calibration data sheets
ph.s.comment | any relevant comments from field and/or calibration data sheets
chl.s.comment | any relevant comments from field and/or calibration data sheets
turb.s.comment | any relevant comments from field and/or calibration data sheets
sample.depth.d | deep sampling depth. | numeric (meters)
temp.d | deep water temperature | numeric (celcius)
do.mg.d | deep dissolved oxygen | numeric (mg/L)
sp.cond.d | deep specific conductivity | numeric (us/cm)
ph.d | deep pH | numeric
chl.d | deep chlorophyll | numeric (ug/L)
turb.d | deep turbidity | numeric (NTU)
temp.d.flag | deep water temperature flag. 1 if there was a problem, blank if no problem.
do.mg.d.flag | deep dissolved oxygen flag. 1 if there was a problem, blank if no problem.
sp.cond.d.flag | deep specific conductivity flag. 1 if there was a problem, blank if no problem.
ph.d.flag | deep pH flag. 1 if there was a problem, blank if no problem.
chl.d.flag | deep chlorophyll flag. 1 if there was a problem, blank if no problem.
turb.d.flag | deep turbidity flag. 1 if there was a problem, blank if no problem.
temp.d.comment | any relevant comments from field and/or calibration data sheets
do.mg.d.comment | any relevant comments from field and/or calibration data sheets
sp.cond.d.comment | any relevant comments from field and/or calibration data sheets
ph.d.comment | any relevant comments from field and/or calibration data sheets
chl.d.comment | any relevant comments from field and/or calibration data sheets
turb.d.comment | any relevant comments from field and/or calibration data sheets
air.extn.1 | code for first air exetainer | eight digit alphanumeric code (SG200185)
air.extn.2 | code for second air exetainer | eight digit alphanumeric code (SG200185)
air.extn.3 | code for third air exetainer | eight digit alphanumeric code (SG200185)
ch4.check | ch4 concentration recorded after standard flow through analyzer for 1 minute. First cal check entered in first row. Additional cal checks entered in subsequent rows (only one row populated per cal check) | numeric
co2.check | co2 concentration recorded after standard flow through analyzer for 1 minute. First cal check entered in first row. Additional cal checks entered in subsequent rows (only one row populated per cal check) | numeric
ch4.co2.check.date | date of greenhouse gas analyzer cal check | mm.dd.yyyy
ch4.co2.check.start.time | time greenhouse gas analyzer cal check started | military time (hh:mm)

## dissolved.gas
F12
lake.id | site.id | sample.depth.m | dg.extn | dg.extn.temp | dg.notes | water.vol | air.vol | atm.pressure | air.temperature
240 | S-01 | 0.1 | SG210994 | 27.4 |  | 115 | 25 | 635.1 | 26.1
240 | S-01 | 0.1 | SG210992 | 27.4 |  | 115 | 25 | 635.1 | 26.1
240 | S-01 | 0.1 | SG210993 | 27.4 |  | 115 | 25 | 635.1 | 26.1
240 | S-01 | 11.2 | SG210991 | 18.4 |  | 115 | 25 | 635.1 | 26.1
240 | S-01 | 11.2 | SG210990 | 18.4 |  | 115 | 25 | 635.1 | 26.1
240 | S-01 | 11.2 | SG210989 | 18.3 |  | 115 | 25 | 635.1 | 26.1

## dissolved.gas.dictionay
Field | Description | Format
lake.id | unique identifier for each reservoir | three digit numeric code
site.id | unique identifier for each sampling site within a reservoir | one or two letters, dash, two numeric digits (i.e. SU-12)
sample.depth.m | dissolved gas sampling depth | numeric (m)
dg.extn | dissolved gas exetainer code | eight digit alphanumeric code (SG200185)
dg.extn.temp | headspace equilibration temperature | numeric (celcius)
dg.notes | field notes
water.vol | water volume for headspace equilibration. 115 unless stated otherwise | numeric (mL)
air.vol | air volume for headspace equilibration. 25 unless stated otherwise | numeric (mL)
atm.pressure | atmospheric pressure | numeric (mm Hg)
air.temperature | air temperature | numeric (celcius)