## data
F1 |  |  | F2 | [15 empty] | F3 | [6 empty] | F5 | [44 empty] | F7 |  |  | F12
lake.id | site.id | eval.status | lat | long | trap.deply.date | trap.deply.time | trap.rtrvl.date | trap.rtrvl.time | trap.volume | trap.volume.flag | trap.extn1 | trap.extn1.notes | trap.extn2 | trap.extn2.notes | trap.extn3 | trap.extn3.notes | trap.flag | trap.comment | chamb.deply.date | chamb.deply.time | chamb.water.temp | chamb.grad.a | chamb.grad.b | chamb.flag | chamb.comment | site.depth | sample.depth.s | temp.s | do.mg.s | sp.cond.s | ph.s | chl.s | phyc.s | turb.s | temp.s.flag | do.mg.s.flag | sp.cond.s.flag | ph.s.flag | chl.s.flag | phyc.s.flag | turb.s.flag | temp.s.comment | do.mg.s.comment | sp.cond.s.comment | ph.s.comment | chl.s.comment | phyc.s.comment | turb.s.comment | sample.depth.d | temp.d | do.mg.d | sp.cond.d | ph.d | chl.d | phyc.d | turb.d | temp.d.flag | do.mg.d.flag | sp.cond.d.flag | ph.d.flag | chl.d.flag | phyc.d.flag | turb.d.flag | temp.d.comment | do.mg.d.comment | sp.cond.d.comment | ph.d.comment | chl.d.comment | phyc.d.comment | turb.d.comment | air.extn.1 | air.extn.2 | air.extn.3 | ch4.check | co2.check | ch4.co2.check.date | ch4.co2.check.start.time
250 | U-2 | TS | 46.1255 | 113.378 | 07.10.2022 | 11:05 | 07.11.2022 | 15:45 | 3 | [9 empty] | 07.11.2022 | 14:08 | 15.4 | 25 | 50 |  |  | 19 | 0.1 | 16 | 8.5 | 185.4 | 8.39 | -0.38 | -0.02 | -1.91 | [14 empty] | 18 | 8.2 | 7.67 | 182.8 | 7.82 | 0.45 | 0 | -1.65 | [14 empty] | SG220656 | SG220657 | SG220658 | 2.0581 | 409.42 | 07.11.2022 | 15:10
250 | U-12 | TS | 46.1299 | 113.3801 | 07.10.2022 | 13:25 | 07.11.2022 | 15:06 | 1 | < | [8 empty] | 07.11.2022 | 15:02 | 15.5 | 25 | 50 |  |  | 19.5 | 0.1 | 17.3 | 8.12 | 185.6 | 8.32 | -0.34 | 0.07 | -1.95 | [14 empty] | 18.5 | 8.4 | 7.23 | 182.2 | 7.65 | 0.7 | -0.03 | -1.58
250 | U-1 | TS | 46.1079 | 113.3702 | 07.10.2022 | 11:25 | 07.11.2022 | 17:01 | 7 |  | SG221173 | [7 empty] | 07.11.2022 | 12:24 | 15.2 | 30 | 40 |  |  | 5.7 | 0.1 | 16.4 | 8.44 | 186 | 8.39 | -0.04 | -0.05 | -1.93 | [14 empty] | 4.7 | 15.2 | 8.59 | 184.5 | 8.42 | -0.21 | 0.01 | -1.94
250 | U-5 | TS | 46.1089 | 113.3716 | 07.10.2022 | 11:31 | 07.11.2022 | 17:10 | 1 | < | [8 empty] | 07.11.2022 | 12:32 | 15.2 | 30 | 40 |  |  | 6.1 | 0.1 | 16.7 | 8.44 | 186 | 8.39 | -0.25 | -0.02 | -1.92 | [14 empty] | 5.1 | 15.1 | 8.82 | 184.2 | 8.47 | -0.08 | -0.03 | -1.94
250 | U-9 | TS | 46.1121 | 113.3725 | 07.10.2022 | 11:38 | 07.11.2022 | 16:52 | 1 | < | [8 empty] | 07.11.2022 | 12:41 | 15 | 30 | 40 |  |  | 9 | 0.1 | 16.4 | 8.51 | 185.6 | 8.39 | -0.34 | 0.02 | -1.94 | [14 empty] | 8 | 11.6 | 9.73 | 172.6 | 8.43 | 0.43 | 0 | -1.86
250 | U-13 | TS | 46.1156 | 113.3708 | 07.10.2022 | 11:47 | 07.11.2022 | 16:44 | 2 | [9 empty] | 07.11.2022 | 12:53 | 15.1 | 30 | 40 |  |  | 13.3 | 0.1 | 16 | 8.52 | 185.5 | 8.4 | -0.25 | 0.01 | -1.9 | [14 empty] | 12.3 | 9.5 | 9.77 | 173.3 | 8.27 | 1.9 | -0.01 | -1.73
250 | U-4 | TS | 46.1176 | 113.3711 | 07.10.2022 | 12:04 | 07.11.2022 | 16:34 | NA | > | [6 empty] | 1 | Sample lost - tube disconnected | 07.11.2022 | 13:01 | 15.3 | 30 | 40 |  |  | 15 | 0.1 | 15.8 | 8.5 | 185.3 | 8.39 | -0.18 | 0.01 | -1.94 | [14 empty] | 14 | 8.7 | 8.45 | 181.6 | 7.99 | 2.54 | 0.02 | -1.59
250 | U-15 | TS | 46.1177 | 113.3726 | 07.10.2022 | 12:13 | 07.11.2022 | 16:26 | NA | > | [6 empty] | 1 | Sample lost - tube disconnected | 07.11.2022 | 13:33:05 PM | 15.3 | 30 | 40 |  |  | 14.6 | 0.1 | 15.8 | 8.53 | 185.4 | 8.39 | -0.19 | -0.01 | -1.94 | [14 empty] | 13.6 | 9 | 9.66 | 175 | 8.2 | 2.6 | 0.01 | -0.42
250 | U-8 | TS | 46.1197 | 113.3773 | 07.10.2022 | 12:22 | 07.11.2022 | 16:16 | 3 | [9 empty] | 07.11.2022 | 13:42 | 15.4 | 25 | 50 |  |  | 16.5 | 0.1 | 16.2 | 8.48 | 185.7 | 8.38 | -0.2 | 0 | -1.93 | [14 empty] | 15.5 | 8.6 | 8.82 | 179.5 | 8.03 | 1.87 | 0 | -1.71
250 | U-11 | TS | 46.1211 | 113.3769 | 07.10.2022 | 12:34 | 07.11.2022 | 16:05 | 54 |  | SG220662 |  | SG220663 | [5 empty] | 07.11.2022 | 13:49 | 15.4 | 25 | 50 |  |  | 17 | 0.1 | 16.1 | 8.5 | 185.6 | 8.4 | -0.23 | -0.02 | -1.97 | [14 empty] | 16 | 8.4 | 8.37 | 180.3 | 7.93 | 1.6 | -0.04 | -1.67
250 | U-14 | TS | 46.1256 | 113.3801 | 07.10.2022 | 12:52 | 07.11.2022 | 15:53 | 2 | [9 empty] | 07.11.2022 | 13:57 | 15.4 | 25 | 50 |  |  | 16.8 | 0.1 | 16.1 | 8.51 | 185.5 | 8.38 | -0.44 | -0.02 | -1.94 | [14 empty] | 15.8 | 8.8 | 9.37 | 175.5 | 8.12 | 2.4 | 0.01 | -1.74
250 | U-10 | TS | 46.1262 | 113.3783 | 07.10.2022 | 13:06 | 07.11.2022 | 15:36 | 1 | [9 empty] | 07.11.2022 | 14:47 | 15.5 | 25 | 50 |  |  | 15.7 | 0.1 | 15.8 | 8.51 | 185.3 | 8.38 | -0.25 | -0.05 | -1.94 | [14 empty] | 14.7 | 8.8 | 9.43 | 176.3 | 8.11 | 3.33 | 0.01 | -1.64
250 | U-7 | TS | 46.1265 | 113.3757 | 07.10.2022 | 13:14 | 07.11.2022 | 15:26 | 1 | < | [8 empty] | 07.11.2022 | 14:40 | 15.7 | 25 | 50 |  |  | 11.2 | 0.1 | 16 | 8.5 | 185.5 | 8.39 | -0.35 | -0.02 | -1.91 | [14 empty] | 10.2 | 11.1 | 9.69 | 171.6 | 8.38 | 1.4 | -0.01 | -1.83
250 | U-3 | TS | 46.1275 | 113.3798 | 07.10.2022 | 13:33 | 07.11.2022 | 15:13 | 1 | < | [8 empty] | 07.11.2022 | 14:54 | 15.7 | 25 | 50 |  |  | 20.1 | 0.1 | 15.8 | 8.43 | 185.4 | 8.39 | -0.25 | -0.01 | -1.94 | [14 empty] | 19.1 | 8 | 7.3 | 183.5 | 7.72 | 0.5 | -0.05 | -1.6
250 | U-6 | TS | 46.1255 | 113.3751 | 07.10.2022 | 12:43 | 07.11.2022 | 17:27 | 3 | [9 empty] | 07.11.2022 | 14:17 | 15.7 | 25 | 50 |  |  | 11.1 | 0.1 | 15.9 | 8.5 | 185.5 | 8.39 | -0.23 | -0.05 | -1.95 | [14 empty] | 10.1 | 11.5 | 9.82 | 172.3 | 8.39 | 1.11 | 0.01 | -1.85

## data.dictionary
Field | Description | Format
lake.id | unique identifier for each reservoir | numeric (no letters or dash)
site.id | unique identifier for each sampling site within a reservoir | numeric (no letters or dash)
eval.status | status of each evaluated sampling site | two digit alphabetic code: 'TS': target sampled 'NS': Target, not sampled. Site not sampled due to resource constraints (ran out of time) 'PI': Physically inaccessible
lat | sampling site latitude | 8 digit numeric (xx.xxxxxx)
long | sampling site longitude | 8 digit numeric (xx.xxxxxx)
trap.deply.date | date of trap deployment | mm.dd.yyyy
trap.deply.time | time of trap deployment | military time (hh:mm)
trap.rtrvl.date | date of trap retrieval | mm.dd.yyyy
trap.rtrvl.time | time of trap retrieval | military time (hh:mm)
trap.volume | total volume of gas recovered from trap | mL
trap.volume.flag | >' if gas was lost during sampling and total volume is an underestimate. '<' if volume was below recorded graduation (e.g. < 1mL). Otherwise blank | > or <
trap.extn1 | code for first exetainer collected from trap | eight digit alphanumeric code (SG200185)
trap.extn1.notes | field notes
trap.extn2 | code for second exetainer collected from trap | eight digit alphanumeric code (SG200185)
trap.extn2.notes | field notes
trap.extn3 | code for third exetainer collected from trap | eight digit alphanumeric code (SG200185)
trap.extn3.notes | field notes
trap.flag | 1 if there was a problem, blank if no problem. | numeric
trap.comment | any relevant comments from field sheets
chamb.deply.date | floating chamber deployment date | mm.dd.yyyy
chamb.deply.time | floating chamber deployment time | military time (hh:mm)
chamb.water.temp | if shallow sonde measurements were not made when chamber was deployed, then enter water temperature from F3, otherwise blank | numeric (celcius)
chamb.grad.a | field crew recorded chamber graduations on both ends of chamber. Enter the first value here. | numeric
chamb.grad.b | field crew recorded chamber graduations on both ends of chamber. Enter the second value here. | numeric
chamb.flag | 1 if there was a problem, blank if no problem. | numeric
chamb.comment | any relevant comments from field sheets
site.depth | total depth at sampling site | numeric (meters)
sample.depth.s | shallow sampling depth. Nearly always 0.1 | numeric (meters)
temp.s | shallow water temperature | numeric (celcius)
do.mg.s | shallow dissolved oxygen | numeric (mg/L)
sp.cond.s | shallow specific conductivity | numeric (us/cm)
ph.s | shallow pH | numeric
chl.s | shallow chlorophyll | numeric (ug/L)
phyc.s | shallow phycocyanin | numeric (ug/L)
turb.s | shallow turbidity | numeric (NTU)
temp.s.flag | shallow water temperature flag. 1 if there was a problem, blank if no problem.
do.mg.s.flag | shallow dissolved oxygen flag. 1 if there was a problem, blank if no problem.
sp.cond.s.flag | shallow specific conductivity flag. 1 if there was a problem, blank if no problem.
ph.s.flag | shallow pH flag. 1 if there was a problem, blank if no problem.
chl.s.flag | shallow chlorophyll flag. 1 if there was a problem, blank if no problem.
phyc.s.flag | shallow phycocyanin flag. 1 if there was a problem, blank if no problem.
turb.s.flag | shallow turbidity flag. 1 if there was a problem, blank if no problem.
temp.s.comment | any relevant comments from field and/or calibration data sheets
do.mg.s.comment | any relevant comments from field and/or calibration data sheets
sp.cond.s.comment | any relevant comments from field and/or calibration data sheets
ph.s.comment | any relevant comments from field and/or calibration data sheets
chl.s.comment | any relevant comments from field and/or calibration data sheets
phyc.s.comment | any relevant comments from field and/or calibration data sheets
turb.s.comment | any relevant comments from field and/or calibration data sheets
sample.depth.d | deep sampling depth. | numeric (meters)
temp.d | deep water temperature | numeric (celcius)
do.mg.d | deep dissolved oxygen | numeric (mg/L)
sp.cond.d | deep specific conductivity | numeric (us/cm)
ph.d | deep pH | numeric
chl.d | deep chlorophyll | numeric (ug/L)
phyc.d | deep phycocyanin | numeric (ug/L)
turb.d | deep turbidity | numeric (NTU)
temp.d.flag | deep water temperature flag. 1 if there was a problem, blank if no problem.
do.mg.d.flag | deep dissolved oxygen flag. 1 if there was a problem, blank if no problem.
sp.cond.d.flag | deep specific conductivity flag. 1 if there was a problem, blank if no problem.
ph.d.flag | deep pH flag. 1 if there was a problem, blank if no problem.
chl.d.flag | deep chlorophyll flag. 1 if there was a problem, blank if no problem.
phyc.d.flag | deep phycocyanin flag. 1 if there was a problem, blank if no problem.
turb.d.flag | deep turbidity flag. 1 if there was a problem, blank if no problem.
temp.d.comment | any relevant comments from field and/or calibration data sheets
do.mg.d.comment | any relevant comments from field and/or calibration data sheets
sp.cond.d.comment | any relevant comments from field and/or calibration data sheets
ph.d.comment | any relevant comments from field and/or calibration data sheets
chl.d.comment | any relevant comments from field and/or calibration data sheets
phyc.d.comment | any relevant comments from field and/or calibration data sheets
turb.d.comment | any relevant comments from field and/or calibration data sheets
air.extn.1 | code for first air exetainer | eight digit alphanumeric code (SG200185)
air.extn.2 | code for second air exetainer | eight digit alphanumeric code (SG200185)
air.extn.3 | code for third air exetainer | eight digit alphanumeric code (SG200185)
ch4.check | ch4 concentration recorded after standard flow through analyzer for 1 minute. First cal check entered in first row. Additional cal checks entered in subsequent rows (only one row populated per cal check) | numeric
co2.check | co2 concentration recorded after standard flow through analyzer for 1 minute. First cal check entered in first row. Additional cal checks entered in subsequent rows (only one row populated per cal check) | numeric
ch4.co2.check.date | date of greenhouse gas analyzer cal check | mm.dd.yyyy
ch4.co2.check.start.time | time greenhouse gas analyzer cal check started | military time (hh:mm)

## dissolved.gas
F12
lake.id | site.id | sample.depth.m | dg.extn | dg.extn.temp | dg.notes | water.vol | air.vol | atm.pressure | air.temperature
250 | U-12 | 0.1 | SG220659 | 18.6 |  | 115 | 25 | 616.6 | 20.5
250 | U-12 | 0.1 | SG220660 | 18.4 |  | 115 | 25 | 616.6 | 20.5
250 | U-12 | 0.1 | SG220661 | 18.5 |  | 115 | 25 | 616.6 | 20.5
250 | U-12 | 19.5 | SG220653 | 14.3 |  | 115 | 25 | 616.6 | 20.5
250 | U-12 | 19.5 | SG220654 | 14.8 |  | 115 | 25 | 616.6 | 20.5
250 | U-12 | 19.5 | SG220655 | 15.2 |  | 115 | 25 | 616.6 | 20.5

## dissolved.gas.dictionay
Field | Description | Format
lake.id | unique identifier for each reservoir | three digit numeric code
site.id | unique identifier for each sampling site within a reservoir | one or two letters, dash, two numeric digits (i.e. SU-12)
sample.depth.m | dissolved gas sampling depth | numeric (m)
dg.extn | dissolved gas exetainer code | eight digit alphanumeric code (SG200185)
dg.extn.temp | headspace equilibration temperature | numeric (celcius)
dg.notes | field notes
water.vol | water volume for headspace equilibration. 115 unless stated otherwise | numeric (mL)
air.vol | air volume for headspace equilibration. 25 unless stated otherwise | numeric (mL)
atm.pressure | atmospheric pressure | numeric (mm Hg)