## data
F1 |  |  | F2 | [15 empty] | F3 | [6 empty] | F5 | [44 empty] | F7 |  |  | F12
lake.id | site.id | eval.status | lat | long | trap.deply.date | trap.deply.time | trap.rtrvl.date | trap.rtrvl.time | trap.volume | trap.volume.flag | trap.extn1 | trap.extn1.notes | trap.extn2 | trap.extn2.notes | trap.extn3 | trap.extn3.notes | trap.flag | trap.comment | chamb.deply.date | chamb.deply.time | chamb.water.temp | chamb.grad.a | chamb.grad.b | chamb.flag | chamb.comment | site.depth | sample.depth.s | temp.s | do.mg.s | sp.cond.s | ph.s | chl.s | phyc.s | turb.s | temp.s.flag | do.mg.s.flag | sp.cond.s.flag | ph.s.flag | chl.s.flag | phyc.s.flag | turb.s.flag | temp.s.comment | do.mg.s.comment | sp.cond.s.comment | ph.s.comment | chl.s.comment | phyc.s.comment | turb.s.comment | sample.depth.d | temp.d | do.mg.d | sp.cond.d | ph.d | chl.d | phyc.d | turb.d | temp.d.flag | do.mg.d.flag | sp.cond.d.flag | ph.d.flag | chl.d.flag | phyc.d.flag | turb.d.flag | temp.d.comment | do.mg.d.comment | sp.cond.d.comment | ph.d.comment | chl.d.comment | phyc.d.comment | turb.d.comment | air.extn.1 | air.extn.2 | air.extn.3 | ch4.check | co2.check | ch4.co2.check.date | ch4.co2.check.start.time
263 | U-01 | TS | 46.5003 | -122.3987 | 07.30.2018 | 14:28 | 07.31.2018 | 10:36:00 | 36 |  | 18R100178 | [7 empty] | 07.31.2018 | 11:50 | 25.9 | 25 | 25 |  |  | 3 | 0.1 | 27.3 | 10 | 64.9 | 9.37 | 0.69 |  | 2.8 | [14 empty] | 2 | 24.8 | 3 | 60.8 | 7.13 | 1.71 |  | 1.5 | [17 empty] | 2 | 401 | 07.31.2018
263 | U-02 | TS | 46.5024 | -122.3941 | 07.30.2018 | 13:38 | 07.31.2018 | 12:40:00 | 41 |  | 18R100175 |  | 18R100515 | [5 empty] | 07.31.2018 | 10:46 | 25.9 | 25 | 25 |  |  | 3 | 0.1 | 26.8 | 10 | 62.4 | 9.26 | 0.88 |  | 3.4 | [14 empty] | 2 | 24.5 | 4.6 | 61.5 | 7.4 | 4.58 |  | 8.5
263 | U-03 | TS | 46.496 | -122.4056 | 07.30.2018 | 15:16 | 07.31.2018 | 13:12:00 | 63 |  | 18R100171 |  | 18R100181 |  | 18R100182 |  |  |  | 07.31.2018 | 12:44 | 25.7 | 25 | 25 |  |  | 2.9 | 0.1 | 27.4 | 10.2 | 65.7 | 9.44 | 0.85 |  | 3.1 | [14 empty] | 1.9 | 25.3 | 6.4 | 61.9 | 7.33 | 2.6 |  | 4.2
263 | U-04 | TS | 46.5002 | -122.4069 | 07.30.2018 | 15:57 | 07.31.2018 | 12:24:00 | 23 |  | 18R100164 | [7 empty] | 07.31.2018 | 13:11 | 25.3 | 25 | 25 |  |  | 3.6 | 0.1 | 25.9 | 10.5 | 64.7 | 9.38 | 0.9 |  | 2.7 | [14 empty] | 2.6 | 23.4 | 7.3 | 65.1 | 8.24 | 2.7 |  | 2.4
263 | U-05 | TS | 46.4988 | -122.4024 | 07.30.2018 | 14:57 | 07.31.2018 | 11:12:00 | 25 |  | 18R100185 | [7 empty] | 07.31.2018 | 12:23 | 25.5 | 25 | 25 |  |  | 4.6 | 0.1 | 26.5 | 9.8 | 64.7 | 9.31 | 0.66 |  | 2.9 | [14 empty] | 3.6 | 21.3 | 0.6 | 89.3 | 7.12 | 4.04 |  | 26.1
263 | U-06 | TS | 46.5017 | -122.3995 | 07.30.2018 | 14:06 | 07.31.2018 | 12:52:00 | 1.5 | [9 empty] | 07.31.2018 | 11:12 | 25.9 | 25 | 25 |  |  | 4.75 | 0.1 | 26.8 | 10.3 | 64.7 | 9.32 | 1.04 |  | 3.6 | [14 empty] | 3.75 | 21.3 | 5 | 94.1 | 6.87 | 4.06 |  | 8.6 | [14 empty] | 18R100177 | 18R100176
263 | U-07 | TS | 46.4968 | -122.4069 | 07.30.2018 | 15:24 | 07.31.2018 | 13:20:00 | 32 |  | 18R100183 | [7 empty] | 07.31.2018 | 12:51 | 25.5 | 25 | 25 |  |  | 3.8 | 0.1 | 26.9 | 9.6 | 64.9 | 9.3 | 0.78 |  | 3.7 | [14 empty] | 2.8 | 22.3 | 1.2 | 78.3 | 6.93 | 4.07 |  | 3.4
263 | U-08 | TS | 46.4993 | -122.408 | 07.30.2018 | 15:46 | 07.31.2018 | 12:10:00 | 34 |  | 18R100162 | [7 empty] | 07.31.2018 | 13:19 | 25.4 | 25 | 25 |  |  | 3.9 | 0.1 | 26.9 | 9.9 | 65.2 | 9.37 | 0.76 |  | 3.6 | [14 empty] | 2.9 | 22.4 | 2.6 | 74.9 | 7.04 | 20.91 |  | 6.9
263 | U-09 | TS | 46.4977 | -122.4003 | 07.30.2018 | 14:45 | 07.31.2018 | 11:33:00 | 29 |  | 18R100186 | [7 empty] | 07.31.2018 | 12:15 | 25.7 | 25 | 25 |  |  | 3.1 | 0.1 | 27 | 10.1 | 64.7 | 9.35 | 0.75 |  | 3.1 | [14 empty] | 2.1 | 24.4 | 1.5 | 66.2 | 6.64 | 1.5 |  | 2
263 | U-10 | TS | 46.5009 | -122.3988 | 07.30.2018 | 14:17 | 07.31.2018 | 13:04:00 | 32 |  | 18R100187 | [7 empty] | 07.31.2018 | 11:36 | 25.9 | 25 | 25 |  |  | 3.2 | 0.1 | 27.2 | 9.7 | 64.7 | 9.32 | 1 |  | 3.2 | [14 empty] | 2.2 | 24.5 | 9 | 62.8 | 8.04 | 5.98 |  | 4.1
263 | U-11 | TS | 46.498 | -122.4062 | 07.30.2018 | 15:38 | 07.31.2018 | 13:35:00 | 26 |  | 18R100173 | [7 empty] | 07.31.2018 | 13:01 | 25.4 | 25 | 25 |  |  | 4.2 | 0.1 | 26.6 | 9.9 | 65.3 | 9.4 | 0.75 |  | 2.6 | [14 empty] | 3.2 | 21.7 | 0.7 | 85.5 | 7.1 | 3.81 |  | 4.4
263 | U-12 | TS | 46.4975 | -122.4132 | 07.30.2018 | 16:08 | 07.31.2018 | 10:57:00 | 178 |  | 18R100165 |  | 18R100168 |  | 18R100167 |  |  |  | 07.31.2018 | 13:44 | 26.4 | 25 | 25 |  |  | 2 | 0.1 | 27.4 | 12.4 | 71.6 | 9.82 | 1.54 |  | 4 | [14 empty] | 1 | 25.4 | 12.3 | 68.4 | 9.71 | 1.81 |  | 4.6 | [14 empty] | 18R100166 | 18R100159
263 | U-13 | TS | 46.502 | -122.3963 | 07.30.2018 | 13:56 | 07.31.2018 | 11:56:00 | 30 |  | 18R100179 | [7 empty] | 07.31.2018 | 11:03 | 25.6 | 25 | 25 |  |  | 3 | 0.1 | 27.2 | 9.6 | 64 | 9.22 | 0.87 |  | 2.5 | [14 empty] | 2 | 24.7 | 2.1 | 60.7 | 6.72 | 2.3 |  | 2.5
263 | U-14 | TS | 46.5003 | -122.4005 | 07.30.2018 | 14:36 | 07.31.2018 | 12:32:00 | 1 | [9 empty] | 07.31.2018 | 11:57 | 26 | 25 | 25 |  |  | 4.1 | 0.1 | 27.1 | 9.6 | 64.3 | 9.25 | 0.68 |  | 2.2 | [14 empty] | 3.1 | 22.3 | 0.6 | 73.1 | 6.94 | 3.08 |  | 3.4
263 | U-15 | TS | 46.4975 | -122.4033 | 07.30.2018 | 15:05 | 07.31.2018 | 12:32:00 | 27 |  | 18R100188 | [7 empty] | 07.31.2018 | 12:32 | 25.5 | 25 | 25 |  |  | 4.4 | 0.1 | 26.3 | 9.9 | 64.9 | 9.38 | 0.74 |  | 3.6 | [14 empty] | 3.4 | 21.6 | 1.3 | 88.7 | 7.34 | 6.28 |  | 14

## data.dictionary
Field | Description | Format
lake.id | unique identifier for each reservoir | numeric (no letters or dash)
site.id | unique identifier for each sampling site within a reservoir | numeric (no letters or dash)
eval.status | status of each evaluated sampling site | two digit alphabetic code: 'TS': target sampled 'NS': Target, not sampled. Site not sampled due to resource constraints (ran out of time) 'PI': Physically inaccessible
lat | sampling site latitude | 8 digit numeric (xx.xxxxxx)
long | sampling site longitude | 8 digit numeric (xx.xxxxxx)
trap.deply.date | date of trap deployment | mm.dd.yyyy
trap.deply.time | time of trap deployment | military time (hh:mm)
trap.rtrvl.date | date of trap retrieval | mm.dd.yyyy
trap.rtrvl.time | time of trap retrieval | military time (hh:mm)
trap.volume | total volume of gas recovered from trap | mL
trap.volume.flag | >' if gas was lost during sampling and total volume is an underestimate. '<' if volume was below recorded graduation (e.g. < 1mL). Otherwise blank | > or <
trap.extn1 | code for first exetainer collected from trap | eight digit alphanumeric code (SG200185)
trap.extn1.notes | field notes
trap.extn2 | code for second exetainer collected from trap | eight digit alphanumeric code (SG200185)
trap.extn2.notes | field notes
trap.extn3 | code for third exetainer collected from trap | eight digit alphanumeric code (SG200185)
trap.extn3.notes | field notes
trap.flag | 1 if there was a problem, blank if no problem. | numeric
trap.comment | any relevant comments from field sheets
chamb.deply.date | floating chamber deployment date | mm.dd.yyyy
chamb.deply.time | floating chamber deployment time | military time (hh:mm)
chamb.water.temp | if shallow sonde measurements were not made when chamber was deployed, then enter water temperature from F3, otherwise blank | numeric (celcius)
chamb.grad.a | field crew recorded chamber graduations on both ends of chamber. Enter the first value here. | numeric
chamb.grad.b | field crew recorded chamber graduations on both ends of chamber. Enter the second value here. | numeric
chamb.flag | 1 if there was a problem, blank if no problem. | numeric
chamb.comment | any relevant comments from field sheets
site.depth | total depth at sampling site | numeric (meters)
sample.depth.s | shallow sampling depth. Nearly always 0.1 | numeric (meters)
temp.s | shallow water temperature | numeric (celcius)
do.mg.s | shallow dissolved oxygen | numeric (mg/L)
sp.cond.s | shallow specific conductivity | numeric (us/cm)
ph.s | shallow pH | numeric
chl.s | shallow chlorophyll | numeric (ug/L)
phyc.s | shallow phycocyanin | numeric (ug/L)
turb.s | shallow turbidity | numeric (NTU)
temp.s.flag | shallow water temperature flag. 1 if there was a problem, blank if no problem.
do.mg.s.flag | shallow dissolved oxygen flag. 1 if there was a problem, blank if no problem.
sp.cond.s.flag | shallow specific conductivity flag. 1 if there was a problem, blank if no problem.
ph.s.flag | shallow pH flag. 1 if there was a problem, blank if no problem.
chl.s.flag | shallow chlorophyll flag. 1 if there was a problem, blank if no problem.
phyc.s.flag | shallow phycocyanin flag. 1 if there was a problem, blank if no problem.
turb.s.flag | shallow turbidity flag. 1 if there was a problem, blank if no problem.
temp.s.comment | any relevant comments from field and/or calibration data sheets
do.mg.s.comment | any relevant comments from field and/or calibration data sheets
sp.cond.s.comment | any relevant comments from field and/or calibration data sheets
ph.s.comment | any relevant comments from field and/or calibration data sheets
chl.s.comment | any relevant comments from field and/or calibration data sheets
phyc.s.comment | any relevant comments from field and/or calibration data sheets
turb.s.comment | any relevant comments from field and/or calibration data sheets
sample.depth.d | deep sampling depth. | numeric (meters)
temp.d | deep water temperature | numeric (celcius)
do.mg.d | deep dissolved oxygen | numeric (mg/L)
sp.cond.d | deep specific conductivity | numeric (us/cm)
ph.d | deep pH | numeric
chl.d | deep chlorophyll | numeric (ug/L)
phyc.d | deep phycocyanin | numeric (ug/L)
turb.d | deep turbidity | numeric (NTU)
temp.d.flag | deep water temperature flag. 1 if there was a problem, blank if no problem.
do.mg.d.flag | deep dissolved oxygen flag. 1 if there was a problem, blank if no problem.
sp.cond.d.flag | deep specific conductivity flag. 1 if there was a problem, blank if no problem.
ph.d.flag | deep pH flag. 1 if there was a problem, blank if no problem.
chl.d.flag | deep chlorophyll flag. 1 if there was a problem, blank if no problem.
phyc.d.flag | deep phycocyanin flag. 1 if there was a problem, blank if no problem.
turb.d.flag | deep turbidity flag. 1 if there was a problem, blank if no problem.
temp.d.comment | any relevant comments from field and/or calibration data sheets
do.mg.d.comment | any relevant comments from field and/or calibration data sheets
sp.cond.d.comment | any relevant comments from field and/or calibration data sheets
ph.d.comment | any relevant comments from field and/or calibration data sheets
chl.d.comment | any relevant comments from field and/or calibration data sheets
phyc.d.comment | any relevant comments from field and/or calibration data sheets
turb.d.comment | any relevant comments from field and/or calibration data sheets
air.extn.1 | code for first air exetainer | eight digit alphanumeric code (SG200185)
air.extn.2 | code for second air exetainer | eight digit alphanumeric code (SG200185)
air.extn.3 | code for third air exetainer | eight digit alphanumeric code (SG200185)
ch4.check | ch4 concentration recorded after standard flow through analyzer for 1 minute. First cal check entered in first row. Additional cal checks entered in subsequent rows (only one row populated per cal check) | numeric
co2.check | co2 concentration recorded after standard flow through analyzer for 1 minute. First cal check entered in first row. Additional cal checks entered in subsequent rows (only one row populated per cal check) | numeric
ch4.co2.check.date | date of greenhouse gas analyzer cal check | mm.dd.yyyy
ch4.co2.check.start.time | time greenhouse gas analyzer cal check started | military time (hh:mm)

## dissolved.gas
F12
lake.id | site.id | sample.depth.m | dg.extn | dg.extn.temp | dg.notes | water.vol | air.vol | atm.pressure | air.temperature
263 | U-06 | 0.1 | 18R100184 | 26 |  | 115 | 25 | 743.46 | 21.1
263 | U-06 | 0.1 | 18R100174 | 26 |  | 115 | 25 | 743.46 | 21.1
263 | U-12 | 0.1 | 18R100172 | 28 |  | 115 | 25 | 743.46 | 21.1
263 | U-12 | 0.1 | 18R100169 | 29 |  | 115 | 25 | 743.46 | 21.1

## dissolved.gas.dictionay
Field | Description | Format
lake.id | unique identifier for each reservoir | three digit numeric code
site.id | unique identifier for each sampling site within a reservoir | one or two letters, dash, two numeric digits (i.e. SU-12)
sample.depth.m | dissolved gas sampling depth | numeric (m)
dg.extn | dissolved gas exetainer code | eight digit alphanumeric code (SG200185)
dg.extn.temp | headspace equilibration temperature | numeric (celcius)
dg.notes | field notes
water.vol | water volume for headspace equilibration. 115 unless stated otherwise | numeric (mL)
air.vol | air volume for headspace equilibration. 25 unless stated otherwise | numeric (mL)
atm.pressure | atmospheric pressure | numeric (mm Hg)