## data
F1 |  |  | F2 | [15 empty] | F3 | [6 empty] | F5 | [44 empty] | F7 |  |  | F12
lake.id | site.id | eval.status | lat | long | trap.deply.date | trap.deply.time | trap.rtrvl.date | trap.rtrvl.time | trap.volume | trap.volume.flag | trap.extn1 | trap.extn1.notes | trap.extn2 | trap.extn2.notes | trap.extn3 | trap.extn3.notes | trap.flag | trap.comment | chamb.deply.date | chamb.deply.time | chamb.water.temp | chamb.grad.a | chamb.grad.b | chamb.flag | chamb.comment | site.depth | sample.depth.s | temp.s | do.mg.s | sp.cond.s | ph.s | chl.s | phyc.s | turb.s | temp.s.flag | do.mg.s.flag | sp.cond.s.flag | ph.s.flag | chl.s.flag | phyc.s.flag | turb.s.flag | temp.s.comment | do.mg.s.comment | sp.cond.s.comment | ph.s.comment | chl.s.comment | phyc.s.comment | turb.s.comment | sample.depth.d | temp.d | do.mg.d | sp.cond.d | ph.d | chl.d | phyc.d | turb.d | temp.d.flag | do.mg.d.flag | sp.cond.d.flag | ph.d.flag | chl.d.flag | phyc.d.flag | turb.d.flag | temp.d.comment | do.mg.d.comment | sp.cond.d.comment | ph.d.comment | chl.d.comment | phyc.d.comment | turb.d.comment | air.extn.1 | air.extn.2 | air.extn.3 | ch4.check | co2.check | ch4.co2.check.date | ch4.co2.check.start.time
302 | SU-01 | TS | 42.1679 | -113.934 | 08.10.2018 | 12:50 | 08.11.2018 | 11:10 | 70 |  | 18R100229 |  | 18R100215 |  | 18R100536 |  |  |  | 08.11.2018 | 11:06 | 20.1 | 50 | 50 |  | bubbles observed near surface | 6.5 | 0.1 | 20.1 | 7.2 | 395 | 8.5 | NA |  | 5.9 | 1 | 1 | [5 empty] | taken next day with different instrument | taken next day with different instrument | [5 empty] | 5.5 | 19.7 | 12.4 | 390 | 8.2 | NA |  | 3.7 | 1 | 1 | [5 empty] | taken next day with different instrument | taken next day with different instrument
302 | SU-02 | TS | 42.1889 | -113.9203 | 08.10.2018 | 14:54 | 08.11.2018 | 12:35 | 0 | [9 empty] | 08.11.2018 | 12:36 | 19.8 | 50 | 50 |  |  | 16.7 | 0.1 | 19.8 | 8.7 | 375 | 8.5 | NA |  | 4.8 | 1 | 1 | [5 empty] | taken next day with different instrument | taken next day with different instrument | [5 empty] | 15.7 | 19.1 | 11.2 | 387 | 7.9 | NA |  | 2.8 | 1 | 1 | [5 empty] | taken next day with different instrument | taken next day with different instrument
302 | SU-03 | TS | 42.1793 | -113.9313 | 08.10.2018 | 13:34 | 08.11.2018 | 11:52 | 0 | [9 empty] | 08.11.2018 | 11:52 | 20.2 | 50 | 50 |  |  | 12.9 | 0.1 | 20.2 | 7.8 | 378 | 8.6 | NA |  | 4.6 | 1 | 1 | [5 empty] | taken next day with different instrument | taken next day with different instrument | [5 empty] | 11.9 | 19.3 | 7.3 | 387 | 7.9 | NA |  | 3.9 | 1 | 1 | [5 empty] | taken next day with different instrument | taken next day with different instrument
302 | SU-04 | TS | 42.1679 | -113.94 | 08.10.2018 | 13:58 | 08.11.2018 | 12:00 | 0 | [9 empty] | 08.11.2018 | 12:02 | 20 | 50 | 50 |  |  | 13.5 | 0.1 | 20 | 8 | 389 | 8.5 | NA |  | 3.8 | 1 | 1 | [5 empty] | taken next day with different instrument | taken next day with different instrument | [5 empty] | 12.5 | 19.2 | 8 | 387 | 7.9 | NA |  | 3.1 | 1 | 1 | [5 empty] | taken next day with different instrument | taken next day with different instrument
302 | SU-05 | TS | 42.1688 | -113.9391 | 08.10.2018 | 13:03 | 08.11.2018 | 11:31 | 360 |  | 18R100227 |  | 18R100228 |  | 18R100230 |  |  |  | 08.11.2018 | 11:26 | 20.5 | 50 | 50 |  | bubbles observed near surface | 7.4 | 0.1 | 20.5 | 6.9 | 393 | 8.5 | NA |  | 3.7 | 1 | 1 | [5 empty] | taken next day with different instrument | taken next day with different instrument | [5 empty] | 6.4 | 19.8 | 6.6 | 388 | 7.8 | NA |  | 6.2 | 1 | 1 | [5 empty] | taken next day with different instrument | taken next day with different instrument
302 | SU-06 | TS | 42.1912 | -113.9185 | 08.10.2018 | 14:15 | 08.11.2018 | 12:47 | 0 | [9 empty] | 08.11.2018 | 12:46 | 19.7 | 50 | 50 |  |  | 18.7 | 0.1 | 19.7 | 8.7 | 384 | 8.5 | NA |  | 2.8 | 1 | 1 | [5 empty] | taken next day with different instrument | taken next day with different instrument | [5 empty] | 17.7 | 19.1 | 7.5 | 387 | 8.1 | NA |  | 2.4 | 1 | 1 | [5 empty] | taken next day with different instrument | taken next day with different instrument
302 | SU-07 | TS | 42.1819 | -113.9267 | 08.10.2018 | 14:13 | 08.11.2018 | 12:12 | 2 | [9 empty] | 08.11.2018 | 12:13 | 20.1 | 50 | 50 |  |  | 13.3 | 0.1 | 20.1 | 8.3 | 392 | 8.4 | NA |  | 4.3 | 1 | 1 | [5 empty] | taken next day with different instrument | taken next day with different instrument | [5 empty] | 12.3 | 19.4 | 28.2 | 385 | 7.9 | NA |  | 3.5 | 1 | 1 | [5 empty] | taken next day with different instrument | taken next day with different instrument
302 | SU-08 | TS | 42.1855 | -113.9261 | 08.10.2018 | 14:29 | 08.11.2018 | 12:24 | 0 | [9 empty] | 08.11.2018 | 12:24 | 19.9 | 50 | 50 |  |  | 16 | 0.1 | 19.9 | 9.1 | 386 | 8.4 | NA |  | 3.3 | 1 | 1 | [5 empty] | taken next day with different instrument | taken next day with different instrument | [5 empty] | 15 | 19.2 | 9.5 | 387 | 8 | NA |  | 3.4 | 1 | 1 | [5 empty] | taken next day with different instrument | taken next day with different instrument
302 | SU-09 | TS | 42.1645 | -113.9376 | 08.10.2018 | 12:33 | 08.11.2018 | 10:56 | 1 | [9 empty] | 08.11.2018 | 10:55 | 19.7 | 50 | 50 |  |  | 5.5 | 0.1 | 19.7 | 6.6 | 397 | 8.6 | NA |  | 4.1 | 1 | 1 | [5 empty] | taken next day with different instrument | taken next day with different instrument | [5 empty] | 4.5 | 19.7 | 7.1 | 391 | 8.2 | NA |  | 4.6 | 1 | 1 | [5 empty] | taken next day with different instrument | taken next day with different instrument
302 | SU-10 | TS | 42.1917 | -113.918 | 08.10.2018 | 15:32 | 08.11.2018 | 12:56 | 0.5 | [9 empty] | 08.11.2018 | 12:58 | 19.8 | 50 | 50 |  |  | 18.6 | 0.1 | 19.8 | 10.4 | 390 | 8.5 | NA |  | 2.8 | 1 | 1 | [5 empty] | taken next day with different instrument | taken next day with different instrument | [5 empty] | 17.6 | 19 | 7.2 | 388 | 7.9 | NA |  | 2.6 | 1 | 1 | [5 empty] | taken next day with different instrument | taken next day with different instrument | [5 empty] | 18R100226 | 18R100214
302 | SU-31 | TS | 42.1618 | -113.9381 | 08.10.2018 | 12:22 | 08.11.2018 | 10:37 | 100 |  | 18R100220 |  | 18R100218 |  | 18R100217 |  |  |  | 08.11.2018 | 10:34 | 20.3 | 50 | 50 |  |  | 5 | 0.1 | 20.3 | 9.3 | 395 | 8.54 | NA |  | 6.1 | 1 | 1 | [5 empty] | taken next day with different instrument | taken next day with different instrument | [5 empty] | 4 | 20.4 | 7.3 | 393 | 8.27 | NA |  | 6.92 | 1 | 1 | [5 empty] | taken next day with different instrument | taken next day with different instrument
302 | SU-32 | TS | 42.1615 | -113.939 | 08.10.2018 | 12:09 | 08.11.2018 | 10:05 | 13 |  | 18R100529 | [7 empty] | 08.11.2018 | 10:04 | 20.3 | 50 | 50 |  | bubbles observed near surface | 4.6 | 0.1 | 20.3 | 6 | 394 | 8.25 | NA |  | 5.48 | 1 | 1 | [5 empty] | taken next day with different instrument | taken next day with different instrument | [5 empty] | 3.6 | 19.8 | 14.54 | 390 | 8.12 | NA |  | 4.24 | 1 | 1 | [5 empty] | taken next day with different instrument | taken next day with different instrument
302 | SU-33 | TS | 42.1582 | -113.939 | 08.10.2018 | 11:27 | 08.11.2018 | 9:55 | 87 |  | 18R100104 |  | 18R100112 |  | 18R100113 |  |  |  | 08.11.2018 | 9:52 | 20.3 | 50 | 50 |  |  | 2.6 | 0.1 | 20.3 | 6.6 | NA | NA | NA |  | 6.55 | 1 | 1 | [5 empty] | taken next day with different instrument | taken next day with different instrument | [5 empty] | 1.6 | 20.1 | 10.7 | NA | NA | NA |  | 7.46 | 1 | 1 | [5 empty] | taken next day with different instrument | taken next day with different instrument
302 | SU-34 | TS | 42.1575 | -113.9376 | 08.10.2018 | 11:07 | 08.11.2018 | 9:37 | 47 | < | 18R100121 | unable to fully evacuate syringe due to algae in needle, some gas lost (Ext# 18R100121) | 18R100122 |  |  |  |  | unable to fully evacuate syringe due to algae in needle, some gas lost (Ext# 18R100121) | 08.11.2018 | 9:36 | 20.3 | 50 | 50 |  |  | 3.3 | 0.1 | 20.3 | 9.3 | 387.3 | 8.38 | 1.61 |  | 6.48 | 1 | 1 | [5 empty] | taken next day with different instrument | taken next day with different instrument | [5 empty] | 2.3 | 20.3 | 10.9 | 389.5 | 8.35 | 1.82 |  | 7.61 | 1 | 1 | [5 empty] | taken next day with different instrument | taken next day with different instrument
302 | SU-35 | TS | 42.1572 | -113.9391 | 08.10.2018 | 10:50 | 08.11.2018 | 9:23 | 99 |  | 18R100101 |  | 18R100102 |  | 18R100103 |  |  |  | 08.11.2018 | 9:24 | 20.2 | 25 | 25 |  |  | 2 | 0.1 | 20.2 | 9.8 | 386.2 | 8.27 | 1.51 |  | 6.5 | 1 | 1 | [5 empty] | taken next day with different instrument | taken next day with different instrument | [5 empty] | 1.5 | 20.3 | 10.4 | 386.3 | 8.3 | 1.58 |  | 6.47 | 1 | 1 | [5 empty] | taken next day with different instrument | taken next day with different instrument | [5 empty] | 18R100111 | 18R100219

## data.dictionary
Field | Description | Format
lake.id | unique identifier for each reservoir | numeric (no letters or dash)
site.id | unique identifier for each sampling site within a reservoir | numeric (no letters or dash)
eval.status | status of each evaluated sampling site | two digit alphabetic code: 'TS': target sampled 'NS': Target, not sampled. Site not sampled due to resource constraints (ran out of time) 'PI': Physically inaccessible
lat | sampling site latitude | 8 digit numeric (xx.xxxxxx)
long | sampling site longitude | 8 digit numeric (xx.xxxxxx)
trap.deply.date | date of trap deployment | mm.dd.yyyy
trap.deply.time | time of trap deployment | military time (hh:mm)
trap.rtrvl.date | date of trap retrieval | mm.dd.yyyy
trap.rtrvl.time | time of trap retrieval | military time (hh:mm)
trap.volume | total volume of gas recovered from trap | mL
trap.volume.flag | >' if gas was lost during sampling and total volume is an underestimate. '<' if volume was below recorded graduation (e.g. < 1mL). Otherwise blank | > or <
trap.extn1 | code for first exetainer collected from trap | eight digit alphanumeric code (SG200185)
trap.extn1.notes | field notes
trap.extn2 | code for second exetainer collected from trap | eight digit alphanumeric code (SG200185)
trap.extn2.notes | field notes
trap.extn3 | code for third exetainer collected from trap | eight digit alphanumeric code (SG200185)
trap.extn3.notes | field notes
trap.flag | 1 if there was a problem, blank if no problem. | numeric
trap.comment | any relevant comments from field sheets
chamb.deply.date | floating chamber deployment date | mm.dd.yyyy
chamb.deply.time | floating chamber deployment time | military time (hh:mm)
chamb.water.temp | if shallow sonde measurements were not made when chamber was deployed, then enter water temperature from F3, otherwise blank | numeric (celcius)
chamb.grad.a | field crew recorded chamber graduations on both ends of chamber. Enter the first value here. | numeric
chamb.grad.b | field crew recorded chamber graduations on both ends of chamber. Enter the second value here. | numeric
chamb.flag | 1 if there was a problem, blank if no problem. | numeric
chamb.comment | any relevant comments from field sheets
site.depth | total depth at sampling site | numeric (meters)
sample.depth.s | shallow sampling depth. Nearly always 0.1 | numeric (meters)
temp.s | shallow water temperature | numeric (celcius)
do.mg.s | shallow dissolved oxygen | numeric (mg/L)
sp.cond.s | shallow specific conductivity | numeric (us/cm)
ph.s | shallow pH | numeric
chl.s | shallow chlorophyll | numeric (ug/L)
phyc.s | shallow phycocyanin | numeric (ug/L)
turb.s | shallow turbidity | numeric (NTU)
temp.s.flag | shallow water temperature flag. 1 if there was a problem, blank if no problem.
do.mg.s.flag | shallow dissolved oxygen flag. 1 if there was a problem, blank if no problem.
sp.cond.s.flag | shallow specific conductivity flag. 1 if there was a problem, blank if no problem.
ph.s.flag | shallow pH flag. 1 if there was a problem, blank if no problem.
chl.s.flag | shallow chlorophyll flag. 1 if there was a problem, blank if no problem.
phyc.s.flag | shallow phycocyanin flag. 1 if there was a problem, blank if no problem.
turb.s.flag | shallow turbidity flag. 1 if there was a problem, blank if no problem.
temp.s.comment | any relevant comments from field and/or calibration data sheets
do.mg.s.comment | any relevant comments from field and/or calibration data sheets
sp.cond.s.comment | any relevant comments from field and/or calibration data sheets
ph.s.comment | any relevant comments from field and/or calibration data sheets
chl.s.comment | any relevant comments from field and/or calibration data sheets
phyc.s.comment | any relevant comments from field and/or calibration data sheets
turb.s.comment | any relevant comments from field and/or calibration data sheets
sample.depth.d | deep sampling depth. | numeric (meters)
temp.d | deep water temperature | numeric (celcius)
do.mg.d | deep dissolved oxygen | numeric (mg/L)
sp.cond.d | deep specific conductivity | numeric (us/cm)
ph.d | deep pH | numeric
chl.d | deep chlorophyll | numeric (ug/L)
phyc.d | deep phycocyanin | numeric (ug/L)
turb.d | deep turbidity | numeric (NTU)
temp.d.flag | deep water temperature flag. 1 if there was a problem, blank if no problem.
do.mg.d.flag | deep dissolved oxygen flag. 1 if there was a problem, blank if no problem.
sp.cond.d.flag | deep specific conductivity flag. 1 if there was a problem, blank if no problem.
ph.d.flag | deep pH flag. 1 if there was a problem, blank if no problem.
chl.d.flag | deep chlorophyll flag. 1 if there was a problem, blank if no problem.
phyc.d.flag | deep phycocyanin flag. 1 if there was a problem, blank if no problem.
turb.d.flag | deep turbidity flag. 1 if there was a problem, blank if no problem.
temp.d.comment | any relevant comments from field and/or calibration data sheets
do.mg.d.comment | any relevant comments from field and/or calibration data sheets
sp.cond.d.comment | any relevant comments from field and/or calibration data sheets
ph.d.comment | any relevant comments from field and/or calibration data sheets
chl.d.comment | any relevant comments from field and/or calibration data sheets
phyc.d.comment | any relevant comments from field and/or calibration data sheets
turb.d.comment | any relevant comments from field and/or calibration data sheets
air.extn.1 | code for first air exetainer | eight digit alphanumeric code (SG200185)
air.extn.2 | code for second air exetainer | eight digit alphanumeric code (SG200185)
air.extn.3 | code for third air exetainer | eight digit alphanumeric code (SG200185)
ch4.check | ch4 concentration recorded after standard flow through analyzer for 1 minute. First cal check entered in first row. Additional cal checks entered in subsequent rows (only one row populated per cal check) | numeric
co2.check | co2 concentration recorded after standard flow through analyzer for 1 minute. First cal check entered in first row. Additional cal checks entered in subsequent rows (only one row populated per cal check) | numeric
ch4.co2.check.date | date of greenhouse gas analyzer cal check | mm.dd.yyyy
ch4.co2.check.start.time | time greenhouse gas analyzer cal check started | military time (hh:mm)

## dissolved.gas
F12
lake.id | site.id | sample.depth.m | dg.extn | dg.extn.temp | dg.notes | water.vol | air.vol | atm.pressure | air.temperature
302 | U-35 | 0.1 | 18R100209 | 24 |  | 115 | 25 | 645.16 | 32.2
302 | U-35 | 0.1 | 18R100210 | 23.5 |  | 115 | 25 | 645.16 | 32.2
302 | U-10 | 0.1 | 18R100225 | 27 |  | 115 | 25 | 645.16 | 32.2
302 | U-10 | 0.1 | 18R100224 | 27 |  | 115 | 25 | 645.16 | 32.2

## dissolved.gas.dictionay
Field | Description | Format
lake.id | unique identifier for each reservoir | three digit numeric code
site.id | unique identifier for each sampling site within a reservoir | one or two letters, dash, two numeric digits (i.e. SU-12)
sample.depth.m | dissolved gas sampling depth | numeric (m)
dg.extn | dissolved gas exetainer code | eight digit alphanumeric code (SG200185)
dg.extn.temp | headspace equilibration temperature | numeric (celcius)
dg.notes | field notes
water.vol | water volume for headspace equilibration. 115 unless stated otherwise | numeric (mL)
air.vol | air volume for headspace equilibration. 25 unless stated otherwise | numeric (mL)
atm.pressure | atmospheric pressure | numeric (mm Hg)