## data
F1 |  |  | F2 | [13 empty] | F3 | [5 empty] | F5 | [44 empty] | F7 |  |  | F12
lake.id | site.id | eval.status | lat | long | trap.deply.date | trap.deply.time | trap.rtrvl.date | trap.rtrvl.time | trap.volume | trap.volume.flag | trap.extn1 | trap.extn1.notes | trap.extn2 | trap.extn2.notes | trap.extn3 | trap.extn3.notes | chamb.deply.date | chamb.deply.time | chamb.water.temp | chamb.grad.a | chamb.grad.b | chamb.flag | site.depth | sample.depth.s | temp.s | do.mg.s | sp.cond.s | ph.s | chl.s | phyc.s | turb.s | temp.s.flag | do.mg.s.flag | sp.cond.s.flag | ph.s.flag | chl.s.flag | phyc.s.flag | turb.s.flag | temp.s.comment | do.mg.s.comment | sp.cond.s.comment | ph.s.comment | chl.s.comment | phyc.s.comment | turb.s.comment | sample.depth.d | temp.d | do.mg.d | sp.cond.d | ph.d | chl.d | phyc.d | turb.d | temp.d.flag | do.mg.d.flag | sp.cond.d.flag | ph.d.flag | chl.d.flag | phyc.d.flag | turb.d.flag | temp.d.comment | do.mg.d.comment | sp.cond.d.comment | ph.d.comment | chl.d.comment | phyc.d.comment | turb.d.comment | air.extn.1 | air.extn.2 | air.extn.3 | ch4.check | co2.check | ch4.co2.check.date | ch4.co2.check.start.time
045 | U-05 | TS | 30.3844 | 86.4075 | 08.19.2022 | 12:30 | 08.20.2022 | 8:20 | 22 |  | SG221025 | [5 empty] | 08.20.2022 | 9:18 |  | 100 | 90 |  | 1.3 | 0.1 | 29.4 |  | 161 | 7.5 | 1.8 |  |  |  | 1 |  |  |  | 1 | 1 |  | DO sensor not working |  |  |  | not recorded | turbidty sensor unstable | 0.8 | 27.6 |  | 143 | 6.8 | 1.8 |  |  |  | 1 |  |  |  | 1 | 1 |  | DO sensor not working |  |  |  | not recorded | turbidity sensor unstable | SG221027 | SG221028 | SG221029 | 2.06 | 406.2 | 08.20.2022 | 11:41
045 | U-01 | TS | 30.384 | 86.4071 | 08.19.2022 | 12:36 | 08.20.2022 | 10:20 | 40 |  | SG221033 |  | SG221244 |  | SG221237 |  | 08.20.2022 | 11:23 |  | 100 | 85 |  | 1.5 | 0.1 | 30.2 |  | 161 | 7.5 | 2.2 |  | -0.5 |  | 1 |  |  |  | 1 |  |  | DO sensor not working |  |  |  | not recorded |  | 1 | 29.9 |  | 163 | 7.3 | 3.9 |  | 2.5 |  | 1 |  |  |  | 1 |  |  | DO sensor not working |  |  |  | not recorded
045 | U-11 | TS | 30.3836 | 86.4073 | 08.19.2022 | 12:45 | 08.20.2022 | 10:15 | 7 | [7 empty] | 08.20.2022 | 11:13 |  | 100 | 85 |  | 1.5 | 0.1 | 30.3 |  | 162 | 7.6 | 4.3 |  | 1.8 |  | 1 |  |  |  | 1 |  |  | DO sensor not working |  |  |  | not recorded |  | 1 | 30.1 |  | 162 | 7.4 | 3.7 |  | 7.6 |  | 1 |  |  |  | 1 |  |  | DO sensor not working |  |  |  | not recorded
045 | U-15 | TS | 30.3839 | 86.4078 | 08.19.2022 | 12:50 | 08.20.2022 | 8:43 | 13 |  | SG221219 | [5 empty] | 08.20.2022 | 9:42 |  | 100 | 80 |  | 1.5 | 0.1 | 29.7 |  | 161 | 7.4 | 2 |  | 0.1 |  | 1 |  |  |  | 1 |  |  | DO sensor not working |  |  |  | not recorded |  | 1 | 29.5 |  | 160 | 6.9 | 3.5 |  | 1 |  | 1 |  |  |  | 1 |  |  | DO sensor not working |  |  |  | not recorded
045 | U-09 | TS | 30.3839 | 86.4081 | 08.19.2022 | 13:05 | 08.20.2022 | 8:35 | 27 |  | SG221026 | [5 empty] | 08.20.2022 | 9:35 |  | 100 | 85 |  | 1.3 | 0.1 | 29.8 |  | 160 | 7.9 | 1.8 |  | 0.8 |  | 1 |  |  |  | 1 |  |  | DO sensor not working |  |  |  | not recorded |  | 0.8 | 29 |  | 149 | 7.6 | 2 |  | 1 |  | 1 |  |  |  | 1 |  |  | DO sensor not working |  |  |  | not recorded
045 | U-07 | TS | 30.3824 | 86.4075 | 08.19.2022 | 13:12 | 08.20.2022 | 8:55 | 0 | [7 empty] | 08.20.2022 | 9:52 |  | 100 | 80 |  | 1.5 | 0.1 | 29.7 |  | 162 | 7.6 | 1.2 |  | 0.1 |  | 1 |  |  |  | 1 |  |  | DO sensor not working |  |  |  | not recorded |  | 1 | 29.7 |  | 162 | 7.6 | 1 |  | 0.8 |  | 1 |  |  |  | 1 |  |  | DO sensor not working |  |  |  | not recorded
045 | U-14 | TS | 30.3818 | 86.4078 | 08.19.2022 | 13:19 | 08.20.2022 | 9:36 | 2 | [7 empty] | 08.20.2022 | 10:36 |  | 100 | 85 |  | 2.7 | 0.1 | 29.7 |  | 163 | 7.8 | 1.8 |  | -0.8 |  | 1 |  |  |  | 1 |  |  | DO sensor not working |  |  |  | not recorded |  | 2.2 | 29.6 |  | 163 | 7.8 | 1.9 |  | -0.8 |  | 1 |  |  |  | 1 |  |  | DO sensor not working |  |  |  | not recorded
045 | U-03 | TS | 30.3818 | 86.4079 | 08.19.2022 | 13:25 | 08.20.2022 | 9:31 | 0 | [7 empty] | 08.20.2022 | 10:30 |  | 100 | 85 |  | 3.2 | 0.1 | 29.7 |  | 163 | 7.8 | 0.6 |  | -0.5 |  | 1 |  |  |  | 1 |  |  | DO sensor not working |  |  |  | not recorded |  | 2.7 | 29.6 |  | 163 | 7.7 | 0.8 |  | -0.6 |  | 1 |  |  |  | 1 |  |  | DO sensor not working |  |  |  | not recorded
045 | U-10 | TS | 30.3816 | 86.4086 | 08.19.2022 | 13:35 | 08.20.2022 | 8:05 | 0 | [7 empty] | 08.20.2022 | 10:00 |  | 100 | 85 |  | 1.2 | 0.1 | 29.8 |  | 163 | 7.8 | 1.3 |  | -0.5 |  | 1 |  |  |  | 1 |  |  | DO sensor not working |  |  |  | not recorded |  | 0.7 | 29.8 |  | 163 | 7.7 | 1.5 |  | 0.1 |  | 1 |  |  |  | 1 |  |  | DO sensor not working |  |  |  | not recorded
045 | U-06 | TS | 30.3814 | 86.4073 | 08.19.2022 | 13:40 | 08.20.2022 | 9:44 | 0 | [7 empty] | 08.20.2022 | 10:44 |  | 100 | 85 |  | 2.9 | 0.1 | 29.6 |  | 163 | 7.9 | 2 |  | -0.5 |  | 1 |  |  |  | 1 |  |  | DO sensor not working |  |  |  | not recorded |  | 2.4 | 29.6 |  | 163 | 7.8 | 0.9 |  | -0.8 |  | 1 |  |  |  | 1 |  |  | DO sensor not working |  |  |  | not recorded
045 | U-13 | TS | 30.3815 | 86.4069 | 08.19.2022 | 13:45 | 08.20.2022 | 9:50 | 0 | [7 empty] | 08.20.2022 | 10:50 |  | 100 | 85 |  | 1.4 | 0.1 | 29.8 |  | 163 | 7.9 | 2 |  | -0.2 |  | 1 |  |  |  | 1 |  |  | DO sensor not working |  |  |  | not recorded |  | 0.9 | 29.7 |  | 163 | 7.8 | 1.2 |  | -0.8 |  | 1 |  |  |  | 1 |  |  | DO sensor not working |  |  |  | not recorded
045 | U-02 | TS | 30.3814 | 86.4066 | 08.19.2022 | 13:50 | 08.20.2022 | 9:55 | 0 | [7 empty] | 08.20.2022 | 10:56 |  | 100 | 85 |  | 1.2 | 0.1 | 29.8 |  | 164 | 8 | 1.5 |  | -1 |  | 1 |  |  |  | 1 |  |  | DO sensor not working |  |  |  | not recorded |  | 0.7 | 29.7 |  | 163 | 7.9 | 4 |  | 1.2 |  | 1 |  |  |  | 1 |  |  | DO sensor not working |  |  |  | not recorded
045 | U-17 | TS | 30.3813 | 86.4077 | 08.19.2022 | 14:05 | 08.20.2022 | 9:10 | 0 | [7 empty] | 08.20.2022 | 10:07 |  | 100 | 85 |  | 3.7 | 0.1 | 29.8 |  | 163 | 7.7 | 1.1 |  | 0.7 |  | 1 |  |  |  | 1 |  |  | DO sensor not working |  |  |  | not recorded |  | 2.6 | 29.6 |  | 163 | 7.7 | 1.2 |  | -0.3 |  | 1 |  |  |  | 1 |  |  | DO sensor not working |  |  |  | not recorded
045 | U-08 | TS | 30.3825 | 86.4068 | 08.19.2022 | 14:15 | 08.20.2022 | 10:10 | 0 | [7 empty] | 08.20.2022 | 11:08 |  | 100 | 85 |  | 2.2 | 0.1 | 29.9 |  | 164 | 7.9 | 2.4 |  | -1 |  | 1 |  |  |  | 1 |  |  | DO sensor not working |  |  |  | not recorded |  | 1.7 | 29.8 |  | 163 | 7.7 | 1 |  | -1.1 |  | 1 |  |  |  | 1 |  |  | DO sensor not working |  |  |  | not recorded
045 | U-12 | TS | 30.382 | 86.4066 | 08.19.2022 | 13:55 | 08.20.2022 | 10:05 | 0 | [7 empty] | 08.20.2022 | 11:02 |  | 100 | 85 |  | 2.6 | 0.1 | 29.9 |  | 163 | 7.8 | 1.3 |  | -1.1 |  | 1 |  |  |  | 1 |  |  | DO sensor not working |  |  |  | not recorded |  | 2.1 | 29.7 |  | 163 | 7.8 | 1.3 |  | -1 |  | 1 |  |  |  | 1 |  |  | DO sensor not working |  |  |  | not recorded
045 | U-04 | PI
045 | U-16 | PI

## data.dictionary
Field | Description | Format
lake.id | unique identifier for each reservoir | numeric (no letters or dash)
site.id | unique identifier for each sampling site within a reservoir | numeric (no letters or dash)
eval.status | status of each evaluated sampling site | two digit alphabetic code: 'TS': target sampled 'NS': Target, not sampled. Site not sampled due to resource constraints (ran out of time) 'PI': Physically inaccessible
lat | sampling site latitude | 8 digit numeric (xx.xxxxxx)
long | sampling site longitude | 8 digit numeric (xx.xxxxxx)
trap.deply.date | date of trap deployment | mm.dd.yyyy
trap.deply.time | time of trap deployment | military time (hh:mm)
trap.rtrvl.date | date of trap retrieval | mm.dd.yyyy
trap.rtrvl.time | time of trap retrieval | military time (hh:mm)
trap.volume | total volume of gas recovered from trap | mL
trap.volume.flag | >' if gas was lost during sampling and total volume is an underestimate. '<' if volume was below recorded graduation (e.g. < 1mL). Otherwise blank | > or <
trap.extn1 | code for first exetainer collected from trap | eight digit alphanumeric code (SG200185)
trap.extn1.notes | field notes
trap.extn2 | code for second exetainer collected from trap | eight digit alphanumeric code (SG200185)
trap.extn2.notes | field notes
trap.extn3 | code for third exetainer collected from trap | eight digit alphanumeric code (SG200185)
trap.extn3.notes | field notes
trap.flag | 1 if there was a problem, blank if no problem. | numeric
trap.comment | any relevant comments from field sheets
chamb.deply.date | floating chamber deployment date | mm.dd.yyyy
chamb.deply.time | floating chamber deployment time | military time (hh:mm)
chamb.water.temp | if shallow sonde measurements were not made when chamber was deployed, then enter water temperature from F3, otherwise blank | numeric (celcius)
chamb.grad.a | field crew recorded chamber graduations on both ends of chamber. Enter the first value here. | numeric
chamb.grad.b | field crew recorded chamber graduations on both ends of chamber. Enter the second value here. | numeric
chamb.flag | 1 if there was a problem, blank if no problem. | numeric
chamb.comment | any relevant comments from field sheets
site.depth | total depth at sampling site | numeric (meters)
sample.depth.s | shallow sampling depth. Nearly always 0.1 | numeric (meters)
temp.s | shallow water temperature | numeric (celcius)
do.mg.s | shallow dissolved oxygen | numeric (mg/L)
sp.cond.s | shallow specific conductivity | numeric (us/cm)
ph.s | shallow pH | numeric
chl.s | shallow chlorophyll | numeric (ug/L)
turb.s | shallow turbidity | numeric (NTU)
temp.s.flag | shallow water temperature flag. 1 if there was a problem, blank if no problem.
do.mg.s.flag | shallow dissolved oxygen flag. 1 if there was a problem, blank if no problem.
sp.cond.s.flag | shallow specific conductivity flag. 1 if there was a problem, blank if no problem.
ph.s.flag | shallow pH flag. 1 if there was a problem, blank if no problem.
chl.s.flag | shallow chlorophyll flag. 1 if there was a problem, blank if no problem.
turb.s.flag | shallow turbidity flag. 1 if there was a problem, blank if no problem.
temp.s.comment | any relevant comments from field and/or calibration data sheets
do.mg.s.comment | any relevant comments from field and/or calibration data sheets
sp.cond.s.comment | any relevant comments from field and/or calibration data sheets
ph.s.comment | any relevant comments from field and/or calibration data sheets
chl.s.comment | any relevant comments from field and/or calibration data sheets
turb.s.comment | any relevant comments from field and/or calibration data sheets
sample.depth.d | deep sampling depth. | numeric (meters)
temp.d | deep water temperature | numeric (celcius)
do.mg.d | deep dissolved oxygen | numeric (mg/L)
sp.cond.d | deep specific conductivity | numeric (us/cm)
ph.d | deep pH | numeric
chl.d | deep chlorophyll | numeric (ug/L)
turb.d | deep turbidity | numeric (NTU)
temp.d.flag | deep water temperature flag. 1 if there was a problem, blank if no problem.
do.mg.d.flag | deep dissolved oxygen flag. 1 if there was a problem, blank if no problem.
sp.cond.d.flag | deep specific conductivity flag. 1 if there was a problem, blank if no problem.
ph.d.flag | deep pH flag. 1 if there was a problem, blank if no problem.
chl.d.flag | deep chlorophyll flag. 1 if there was a problem, blank if no problem.
turb.d.flag | deep turbidity flag. 1 if there was a problem, blank if no problem.
temp.d.comment | any relevant comments from field and/or calibration data sheets
do.mg.d.comment | any relevant comments from field and/or calibration data sheets
sp.cond.d.comment | any relevant comments from field and/or calibration data sheets
ph.d.comment | any relevant comments from field and/or calibration data sheets
chl.d.comment | any relevant comments from field and/or calibration data sheets
turb.d.comment | any relevant comments from field and/or calibration data sheets
air.extn.1 | code for first air exetainer | eight digit alphanumeric code (SG200185)
air.extn.2 | code for second air exetainer | eight digit alphanumeric code (SG200185)
air.extn.3 | code for third air exetainer | eight digit alphanumeric code (SG200185)
ch4.check | ch4 concentration recorded after standard flow through analyzer for 1 minute. First cal check entered in first row. Additional cal checks entered in subsequent rows (only one row populated per cal check) | numeric
co2.check | co2 concentration recorded after standard flow through analyzer for 1 minute. First cal check entered in first row. Additional cal checks entered in subsequent rows (only one row populated per cal check) | numeric
ch4.co2.check.date | date of greenhouse gas analyzer cal check | mm.dd.yyyy
ch4.co2.check.start.time | time greenhouse gas analyzer cal check started | military time (hh:mm)

## dissolved.gas
F12
lake.id | site.id | sample.depth.m | dg.extn | dg.extn.temp | dg.notes | water.vol | air.vol | atm.pressure | air.temperature
45 | 17 | 0.1 | SG221030 | 31 |  | 115 | 25 | 767.6 | 29.4
45 | 17 | 0.1 | SG221031 | 30.6 |  | 115 | 25 | 767.6 | 29.4
45 | 17 | 0.1 | SG221032 | 30.8 |  | 115 | 25 | 767.6 | 29.4
45 | 17 | 2.7 | SG221022 | 32.2 |  | 115 | 25 | 767.6 | 29.4
45 | 17 | 2.7 | SG221023 | 31.6 |  | 115 | 25 | 767.6 | 29.4
45 | 17 | 2.7 | SG221024 | 31.7 |  | 115 | 25 | 767.6 | 29.4

## dissolved.gas.dictionay
Field | Description | Format
lake.id | unique identifier for each reservoir | three digit numeric code
site.id | unique identifier for each sampling site within a reservoir | one or two letters, dash, two numeric digits (i.e. SU-12)
sample.depth.m | dissolved gas sampling depth | numeric (m)
dg.extn | dissolved gas exetainer code | eight digit alphanumeric code (SG200185)
dg.extn.temp | headspace equilibration temperature | numeric (celcius)
dg.notes | field notes
water.vol | water volume for headspace equilibration. 115 unless stated otherwise | numeric (mL)
air.vol | air volume for headspace equilibration. 25 unless stated otherwise | numeric (mL)
atm.pressure | atmospheric pressure | numeric (mm Hg)
air.temperature | air temperature | numeric (celcius)