## data
F1 |  |  | F2 | [13 empty] | F3 |  |  |  |  | F5 | [38 empty] | F7 |  |  | F12
lake.id | site.id | eval.status | lat | long | trap.deply.date | trap.deply.time | trap.rtrvl.date | trap.rtrvl.time | trap.volume | trap.volume.flag | trap.extn1 | trap.extn1.notes | trap.extn2 | trap.extn2.notes | trap.extn3 | trap.extn3.notes | chamb.deply.date | chamb.deply.time | chamb.water.temp | chamb.grad.a | chamb.grad.b | site.depth | sample.depth.s | temp.s | do.mg.s | sp.cond.s | ph.s | chl.s | turb.s | temp.s.flag | do.mg.s.flag | sp.cond.s.flag | ph.s.flag | chl.s.flag | turb.s.flag | temp.s.comment | do.mg.s.comment | sp.cond.s.comment | ph.s.comment | chl.s.comment | turb.s.comment | sample.depth.d | temp.d | do.mg.d | sp.cond.d | ph.d | chl.d | turb.d | temp.d.flag | do.mg.d.flag | sp.cond.d.flag | ph.d.flag | chl.d.flag | turb.d.flag | temp.d.comment | do.mg.d.comment | sp.cond.d.comment | ph.d.comment | chl.d.comment | turb.d.comment | air.extn.1 | air.extn.2 | air.extn.3 | ch4.check | co2.check | ch4.co2.check.date | ch4.co2.check.start.time
82 | 1 | TS | 38.6161 | 77.3458 | 8.26.2021 | 15:02 | 8.27.2021 | 10:12 | 410 |  | SG211556 |  | SG211557 |  | SG211558 |  | 8.27.2021 | 10:22 | 28.5 | 45 | 50 | 2.2 | 0.1 | 28.5 | 7.9 | 155 | 8.7 | 8.7 | 9.5 | [12 empty] | 1.7 | 28 | 5.9 | 158 | 8.4 | 6.6 | 12.9 | [15 empty] | 2.06 | 403.9 | 8.27.21 | 13:06
82 | 12 | TS | 38.609 | 77.345 | 8.26.2021 | 15:14 | 8.27.2021 | 11:18 | 0 | [7 empty] | 8.27.2021 | 11:29 | 30.4 | 45 | 50 | 1.6 | 0.1 | 30.4 | 12.3 | 159 | 9.1 | 7.5 | 8.6 | [12 empty] | 1.1 | 28.7 | 7.2 | 157 | 9 | 9.8 | 9.5
82 | 11 | TS | 38.6113 | 77.345 | 8.26.2021 | 15:32 | 8.27.2021 | 11:40 | 2 | [7 empty] | 8.27.2021 | 11:50 | 29.6 | 45 | 50 | 14.5 | 0.1 | 29.6 | 13.1 | 160 | 9.3 | 9.1 | 8.6 | [12 empty] | 14 | 7.4 | 0.2 | 375 | 7.5 | 18.9 | 11.5 | [12 empty] | SG211559 | SG211560 | SG211561
82 | 8 | TS | 38.6117 | 77.3429 | 8.26.2021 | 15:38 | 8.27.2021 | 10:58 | 1 | [7 empty] | 8.27.2021 | 11:10 | 29.9 | 50 | 50 | 2.4 | 0.1 | 29.9 | 12.3 | 159 | 9.3 | 9.5 | 9.3 | [12 empty] | 1.9 | 25 | 0.7 | 150 | 8.7 | 6 | 3.2
82 | 4 | TS | 38.612 | 77.3442 | 8.26.2021 | 15:42 | 8.27.2021 | 10:45 | 1 | [7 empty] | 8.27.2021 | 10:55 | 29.8 | 45 | 50 | 8 | 0.1 | 29.8 | 12.9 | 159 | 9.1 | 7 | 9.3 | [12 empty] | 7 | 9.9 | 0.9 | 268 | 8.3 | 5.5 | 3.5
82 | 15 | TS | 38.6127 | 77.3463 | 8.26.2021 | 15:48 | 8.27.2021 | 10:29 | 1 | [7 empty] | 8.27.2021 | 10:40 | 29.7 | 45 | 50 | 7 | 0.1 | 29.7 | 12.6 | 159 | 8.9 | 8.9 | 8.5 | [12 empty] | 6 | 11.3 | 1.6 | 266 | 8 | 10.5 | 2.4
82 | 2 | TS | 38.614 | 77.347 | 8.26.2021 | 15:53 | 8.27.2021 | 9:58 | 2 | [7 empty] | 8.27.2021 | 10:09 | 29.2 | 40 | 45 | 6.6 | 0.1 | 29.2 | 12.7 | 158 | 8.9 | 9.1 | 9 | [12 empty] | 5.6 | 12.1 | 0.8 | 262 | 7.9 | 14.4 | 3.2
82 | 10 | TS | 38.6129 | 77.3496 | 8.26.2021 | 15:59 | 8.27.2021 | 9:44 | 6 | [7 empty] | 8.27.2021 | 9:54 | 29.2 | 45 | 50 | 3.4 | 0.1 | 29.2 | 12 | 157 | 9 | 9.9 | 8.4 | [12 empty] | 2.9 | 24 | 0.6 | 145 | 8.6 | 3.7 | 4.3
82 | 13 | TS | 38.613 | 77.3521 | 8.26.2021 | 16:03 | 8.27.2021 | 9:09 | 1 | [7 empty] | 8.27.2021 | 9:19 | 28.9 | 45 | 50 | 5.2 | 0.1 | 28.9 | 12.6 | 156 | 8.7 | 9.8 | 10 | [12 empty] | 4.2 | 17.4 | 1.1 | 229 | 7.9 | 18.6 | 3.8
82 | 6 | TS | 38.6124 | 77.3518 | 8.26.2021 | 16:10 | 8.27.2021 | 9:21 | 1 | [7 empty] | 8.27.2021 | 9:32 | 28.9 | 45 | 50 | 2.8 | 0.1 | 28.9 | 12.4 | 156 | 8.7 | 8.7 | 9.8 | [12 empty] | 2.3 | 25.5 | 0.9 | 145 | 8.4 | 4.4 | 6.3
82 | 9 | TS | 38.612 | 77.3535 | 8.26.2021 | 16:17 | 8.27.2021 | 8:53 | 62 |  | SG211554 |  | SG211555 |  | SG210524 |  | 8.27.2021 | 9:03 | 28.7 | 45 | 50 | 6.6 | 0.1 | 28.7 | 12 | 156 | 8.6 | 9.5 | 9.7 | [12 empty] | 5.6 | 12.1 | 1.1 | 315 | 7.4 | 9.9 | 9.7
82 | 5 | TS | 38.6143 | 77.3544 | 8.26.2021 | 16:25 | 8.27.2021 | 8:34 | 0 | [7 empty] | 8.27.2021 | 8:44 | 28.5 | 50 | 50 | 5 | 0.1 | 28.5 | 8.4 | 156 | 8.7 | 7.7 | 9.9 | [12 empty] | 4 | 18.4 | 0.5 | 224 | 8.2 | 10.7 | 3.2
82 | 14 | TS | 38.617 | 77.3549 | 8.26.2021 | 16:53 | 8.27.2021 | 7:54 | 2 | [7 empty] | 8.27.2021 | 8:05 | 28.7 | 50 | 45 | 1.3 | 0.1 | 28.7 | 11.2 | 156 | 8.4 | 7.4 | 12.4 | [12 empty] | 0.8 | 28.7 | 7 | 156 | 8.2 | 7.8 | 14.3
82 | 7 | TS | 38.618 | 77.3547 | 8.26.2021 | 16:56 | 8.27.2021 | 8:03 | 7 | [7 empty] | 8.27.2021 | 8:14 | 28.6 | 50 | 45 | 3.7 | 0.1 | 28.6 | 10.2 | 155 | 7.7 | 7.8 | 11.9 | [12 empty] | 3.2 | 20.3 | 0.8 | 246 | 7.8 | 5.5 | 9
82 | 3 | TS | 38.6178 | 77.353 | 8.26.2021 | 17:00 | 8.27.2021 | 8:15 | 78 |  | SG211551 |  | SG211552 |  | SG211553 |  | 8.27.2021 | 8:28 | 28.6 | 50 | 45 | 4.7 | 0.1 | 28.6 | 10.4 | 155 | 7.4 | 7.3 | 12.9 | [12 empty] | 3.7 | 17.4 | 0.5 | 286 | 7.5 | 8.9 | 11

## data.dictionary
Field | Description | Format
lake.id | unique identifier for each reservoir | numeric
site.id | unique identifier for each sampling site within a reservoir | one or two letters, dash, two numeric digits (i.e. SU-12)
eval.status | status of each evaluated sampling site | two digit alphabetic code: 'TS': target sampled 'NS': Target, not sampled. Site not sampled due to resource constraints (ran out of time) 'PI': Physically inaccessible
lat | sampling site latitude | 8 digit numeric (xx.xxxxxx)
long | sampling site longitude | 8 digit numeric (xx.xxxxxx)
trap.deply.date | date of trap deployment | mm.dd.yyyy
trap.deply.time | time of trap deployment | military time (hh:mm)
trap.rtrvl.date | date of trap retrieval | mm.dd.yyyy
trap.rtrvl.time | time of trap retrieval | military time (hh:mm)
trap.volume | total volume of gas recovered from trap | mL
trap.volume.flag | >' if gas was lost during sampling and total volume is an underestimate. '<' if volume was below recorded graduation (e.g. < 1mL). Otherwise blank | > or <
trap.extn1 | code for first exetainer collected from trap | eight digit alphanumeric code (SG200185)
trap.extn1.notes | field notes
trap.extn2 | code for second exetainer collected from trap | eight digit alphanumeric code (SG200185)
trap.extn2.notes | field notes
trap.extn3 | code for third exetainer collected from trap | eight digit alphanumeric code (SG200185)
trap.extn3.notes | field notes
trap.flag | 1 if there was a problem, blank if no problem. | numeric
trap.comment | any relevant comments from field sheets
chamb.deply.date | floating chamber deployment date | mm.dd.yyyy
chamb.deply.time | floating chamber deployment time | military time (hh:mm)
chamb.water.temp | if shallow sonde measurements were not made when chamber was deployed, then enter water temperature from F3, otherwise blank | numeric (celcius)
chamb.grad.a | field crew recorded chamber graduations on both ends of chamber. Enter the first value here. | numeric
chamb.grad.b | field crew recorded chamber graduations on both ends of chamber. Enter the second value here. | numeric
chamb.flag | 1 if there was a problem, blank if no problem. | numeric
chamb.comment | any relevant comments from field sheets
site.depth | total depth at sampling site | numeric (meters)
sample.depth.s | shallow sampling depth. Nearly always 0.1 | numeric (meters)
temp.s | shallow water temperature | numeric (celcius)
do.mg.s | shallow dissolved oxygen | numeric (mg/L)
sp.cond.s | shallow specific conductivity | numeric (us/cm)
ph.s | shallow pH | numeric
chl.s | shallow chlorophyll | numeric (ug/L)
turb.s | shallow turbidity | numeric (NTU)
temp.s.flag | shallow water temperature flag. 1 if there was a problem, blank if no problem.
do.mg.s.flag | shallow dissolved oxygen flag. 1 if there was a problem, blank if no problem.
sp.cond.s.flag | shallow specific conductivity flag. 1 if there was a problem, blank if no problem.
ph.s.flag | shallow pH flag. 1 if there was a problem, blank if no problem.
chl.s.flag | shallow chlorophyll flag. 1 if there was a problem, blank if no problem.
turb.s.flag | shallow turbidity flag. 1 if there was a problem, blank if no problem.
temp.s.comment | any relevant comments from field and/or calibration data sheets
do.mg.s.comment | any relevant comments from field and/or calibration data sheets
sp.cond.s.comment | any relevant comments from field and/or calibration data sheets
ph.s.comment | any relevant comments from field and/or calibration data sheets
chl.s.comment | any relevant comments from field and/or calibration data sheets
turb.s.comment | any relevant comments from field and/or calibration data sheets
sample.depth.d | deep sampling depth. | numeric (meters)
temp.d | deep water temperature | numeric (celcius)
do.mg.d | deep dissolved oxygen | numeric (mg/L)
sp.cond.d | deep specific conductivity | numeric (us/cm)
ph.d | deep pH | numeric
chl.d | deep chlorophyll | numeric (ug/L)
turb.d | deep turbidity | numeric (NTU)
temp.d.flag | deep water temperature flag. 1 if there was a problem, blank if no problem.
do.mg.d.flag | deep dissolved oxygen flag. 1 if there was a problem, blank if no problem.
sp.cond.d.flag | deep specific conductivity flag. 1 if there was a problem, blank if no problem.
ph.d.flag | deep pH flag. 1 if there was a problem, blank if no problem.
chl.d.flag | deep chlorophyll flag. 1 if there was a problem, blank if no problem.
turb.d.flag | deep turbidity flag. 1 if there was a problem, blank if no problem.
temp.d.comment | any relevant comments from field and/or calibration data sheets
do.mg.d.comment | any relevant comments from field and/or calibration data sheets
sp.cond.d.comment | any relevant comments from field and/or calibration data sheets
ph.d.comment | any relevant comments from field and/or calibration data sheets
chl.d.comment | any relevant comments from field and/or calibration data sheets
turb.d.comment | any relevant comments from field and/or calibration data sheets
air.extn.1 | code for first air exetainer | eight digit alphanumeric code (SG200185)
air.extn.2 | code for second air exetainer | eight digit alphanumeric code (SG200185)
air.extn.3 | code for third air exetainer | eight digit alphanumeric code (SG200185)
ch4.check | ch4 concentration recorded after standard flow through analyzer for 1 minute. First cal check entered in first row. Additional cal checks entered in subsequent rows (only one row populated per cal check) | numeric
co2.check | co2 concentration recorded after standard flow through analyzer for 1 minute. First cal check entered in first row. Additional cal checks entered in subsequent rows (only one row populated per cal check) | numeric
ch4.co2.check.date | date of greenhouse gas analyzer cal check | mm.dd.yyyy
ch4.co2.check.start.time | time greenhouse gas analyzer cal check started | military time (hh:mm)

## dissolved.gas
F12
lake.id | site.id | sample.depth.m | dg.extn | dg.extn.temp | dg.notes | water.vol | air.vol | atm.pressure | air.temperature
82 | 11 | 0.1 | SG211565 | 31.4 |  | 115 | 25 | 762.1 | 31.6
82 | 11 | 0.1 | SG211566 | 31.3 |  | 115 | 25 | 762.1 | 31.6
82 | 11 | 0.1 | SG211567 | 31.8 |  | 115 | 25 | 762.1 | 31.6
82 | 11 | 13.5 | SG211562 | 24.8 |  | 115 | 25 | 762.1 | 31.6
82 | 11 | 13.5 | SG211563 | 25.6 |  | 115 | 25 | 762.1 | 31.6
82 | 11 | 13.5 | SG211564 | 25.6 |  | 115 | 25 | 762.1 | 31.6

## dissolved.gas.dictionay
Field | Description | Format
lake.id | unique identifier for each reservoir | three digit numeric code
site.id | unique identifier for each sampling site within a reservoir | one or two letters, dash, two numeric digits (i.e. SU-12)
sample.depth.m | dissolved gas sampling depth | numeric (m)
dg.extn | dissolved gas exetainer code | eight digit alphanumeric code (SG200185)
dg.extn.temp | headspace equilibration temperature | numeric (celcius)
dg.notes | field notes
water.vol | water volume for headspace equilibration. 115 unless stated otherwise | numeric (mL)
air.vol | air volume for headspace equilibration. 25 unless stated otherwise | numeric (mL)
atm.pressure | atmospheric pressure | numeric (mm Hg)
air.temperature | air temperature | numeric (celcius)