## data
F1 |  |  | F2 | [13 empty] | F3 |  |  |  |  | F5 | [38 empty] | F7 |  |  | F12
lake.id | site.id | eval.status | lat | long | trap.deply.date | trap.deply.time | trap.rtrvl.date | trap.rtrvl.time | trap.volume | trap.volume.flag | trap.extn1 | trap.extn1.notes | trap.extn2 | trap.extn2.notes | trap.extn3 | trap.extn3.notes | chamb.deply.date | chamb.deply.time | chamb.water.temp | chamb.grad.a | chamb.grad.b | site.depth | sample.depth.s | temp.s | do.mg.s | sp.cond.s | ph.s | chl.s | turb.s | temp.s.flag | do.mg.s.flag | sp.cond.s.flag | ph.s.flag | chl.s.flag | turb.s.flag | temp.s.comment | do.mg.s.comment | sp.cond.s.comment | ph.s.comment | chl.s.comment | turb.s.comment | sample.depth.d | temp.d | do.mg.d | sp.cond.d | ph.d | chl.d | turb.d | temp.d.flag | do.mg.d.flag | sp.cond.d.flag | ph.d.flag | chl.d.flag | turb.d.flag | temp.d.comment | do.mg.d.comment | sp.cond.d.comment | ph.d.comment | chl.d.comment | turb.d.comment | air.extn.1 | air.extn.2 | air.extn.3 | ch4.check | co2.check | ch4.co2.check.date | ch4.co2.check.start.time
291 | U-14 | TS | 37.7999 | 122.1314 | 08.17.2021 | 8:52 | 08.18.2021 | 9:01 | 2 | [7 empty] | 08.17.2021 | 17:04 |  | 50 | 50 | 3.9 | 0.1 | 25.4 | 7.1 | 242 | 9.1 | 24.4 | 25.6 | [12 empty] | 2.9 | 24.8 | 8 | 243 | 9 | 23.7 | 11 | [15 empty] | 2.07 | 404.52 | 08.17.2021 | 17:10
291 | U-07 | TS | 37.7964 | 122.1264 | 08.17.2021 | 9:02 | 08.18.2021 | 9:10 | 59 |  | SG210279 |  | SG210278 |  |  |  | 08.17.2021 | 16:58 |  | 45 | 45 | 8.7 | 0.1 | 25.3 | 10.3 | 240 | 9.1 | 15 | 4.8 | [12 empty] | 7.7 | 23 | 2.5 | 258 | 8.3 | 11.6 | 7.3
291 | U-11 | TS | 37.7952 | 122.1246 | 08.17.2021 | 9:10 | 08.18.2021 | 9:21 | 73 |  | SG210277 |  | SG210276 |  | SG210275 |  | 08.17.2021 | 16:51 |  | 45 | 45 | 11.7 | 0.1 | 24.9 | 9.8 | 241 | 9.1 | 10.6 | 4.1 | [12 empty] | 10.7 | 15.7 | 0.9 | 360 | 7 | 8 | 1.9
291 | U-12 | TS | 37.7904 | 122.1211 | 08.17.2021 | 9:21 | 08.18.2021 | 9:34 | 0 | [7 empty] | 08.17.2021 | 16:33 |  | 50 | 55 | 6.5 | 0.1 | 24.4 | 9.8 | 240 | 9.1 | 15.1 | 3.2 | [12 empty] | 5.5 | 22.6 | 2.3 | 255 | 8.4 | 13.6 | 4.2
291 | U-08 | TS | 37.789 | 122.1192 | 08.17.2021 | 9:28 | 08.18.2021 | 9:39 | 9 | [7 empty] | 08.17.2021 | 16:26 |  | 50 | 50 | 12.1 | 0.1 | 24.4 | 9.7 | 240 | 9.1 | 12.6 | 3.4 | [12 empty] | 11.1 | 15.6 | 3 | 345 | 6.9 | 4.2 | 4.3
291 | U-15 | TS | 37.7821 | 122.1186 | 08.17.2021 | 9:44 | 08.18.2021 | 9:52 | 59 |  | SG210274 |  | SG210273 |  |  |  | 08.17.2021 | 16:19 |  | 60 | 60 | 20.3 | 0.1 | 24.1 | 10.6 | 237 | 9.1 | 13 | 2.6 | [12 empty] | 19.1 | 14.8 | 1.6 | 345 | 6.9 | 4.5 | 3.6
291 | U-04 | TS | 37.7785 | 122.1129 | 08.17.2021 | 9:56 | 08.18.2021 | 7:59 | 7.5 | [7 empty] | 08.17.2021 | 15:58 |  | 45 | 45 | 16 | 0.1 | 25.2 | 10.6 | 237 | 9.2 | 9.8 | 2.2 | [12 empty] | 15 | 15.1 | 7 | 343 | 6.9 | 4 | 3.4
291 | U-03 | TS | 37.7802 | 122.1229 | 08.17.2021 | 10:08 | 08.18.2021 | 10:25 | 18 |  | SG210272 | [5 empty] | 08.17.2021 | 15:49 |  | 50 | 50 | 10.1 | 0.1 | 24.2 | 10.3 | 234 | 9.2 | 18.9 | 3.1 | [12 empty] | 9.1 | 16.1 | 6.7 | 361 | 7 | 6 | 2.1
291 | U-06 | TS | 37.7753 | 122.1175 | 08.17.2021 | 10:21 | 08.18.2021 | 7:41 | 3 | [7 empty] | 08.17.2021 | 15:41 |  | 50 | 50 | 6.4 | 0.1 | 25.3 | 10.8 | 236 | 9.1 | 16.3 | 2.6 | [12 empty] | 5.4 | 22.8 | 5.3 | 250 | 8 | 14.9 | 4
291 | U-10 | TS | 37.7748 | 122.1124 | 08.17.2021 | 10:27 | 08.18.2021 | 7:52 | 8 | [7 empty] | 08.17.2021 | 15:29 |  | 45 | 45 | 20.7 | 0.1 | 24.5 | 10.9 | 236 | 9.2 | 10.2 | 2.3 | [12 empty] | 19.7 | 14.6 | 8.4 | 340 | 6.9 | 3.7 | 2.4
291 | U-02 | TS | 37.7742 | 122.1017 | 08.17.2021 | 10:39 | 08.18.2021 | 10:35 | 27 |  | SG210271 | [5 empty] | 08.17.2021 | 15:18 |  | 50 | 50 | 18.8 | 0.1 | 25 | 10.9 | 236 | 9.2 | 8.1 | 2.2 | [12 empty] | 17.8 | 14.7 | 5.9 | 340 | 6.9 | 2.8 | 1.5
291 | U-13 | TS | 37.7678 | 122.1027 | 08.17.2021 | 10:54 | 08.18.2021 | 10:46 | 5.5 | [7 empty] | 08.17.2021 | 15:12 |  | 50 | 45 | 27.9 | 0.1 | 24.3 | 10.5 | 237 | 9.05 | 11.8 | 2.2 | [12 empty] | 26.9 | 14.4 | 8.8 | 340 | 6.9 | 4.4 | 1.6 | [12 empty] | SG210286 | SG210287 | SG210288
291 | U-09 | TS | 37.7673 | 122.1019 | 08.17.2021 | 10:59 | 08.18.2021 | 10:42 | 6 | [7 empty] | 08.17.2021 | 15:06 |  | 55 | 50 | 4.2 | 0.1 | 25 | 10.5 | 238 | 9 | 11 | 2.4 | [12 empty] | 3.2 | 23.4 | 7.5 | 247 | 8.7 | 32.2 | 3.4
291 | U-05 | TS | 37.7609 | 122.1003 | 08.17.2021 | 11:10 | 08.18.2021 | 10:55 | 0 | [7 empty] | 08.17.2021 | 15:00 |  | 50 | 50 | 5.1 | 0.1 | 25.1 | 10.5 | 237 | 9.1 | 12.2 | 4.2 | [12 empty] | 4.1 | 23.4 | 7.8 | 247 | 8.5 | 14.6 | 4.2
291 | U-01 | TS | 37.7612 | 122.0976 | 08.17.2021 | 11:21 | 08.18.2021 | 11:00 | 35 |  | SG210270 | [5 empty] | 08.17.2021 | 14:51 |  | 50 | 50 | 19.4 | 0.1 | 24.9 | 10.8 | 238 | 9 | 10.4 | 2 | [12 empty] | 18.3 | 14.9 | 1.9 | 345 | 7 | 4.3 | 0.9

## data.dictionary
Field | Description | Format
lake.id | unique identifier for each reservoir | three digit numeric code
site.id | unique identifier for each sampling site within a reservoir | one or two letters, dash, two numeric digits (i.e. SU-12)
eval.status | status of each evaluated sampling site | two digit alphabetic code: 'TS': target sampled 'NS': Target, not sampled. Site not sampled due to resource constraints (ran out of time) 'PI': Physically inaccessible
lat | sampling site latitude | 8 digit numeric (xx.xxxxxx)
long | sampling site longitude | 8 digit numeric (xx.xxxxxx)
trap.deply.date | date of trap deployment | mm.dd.yyyy
trap.deply.time | time of trap deployment | military time (hh:mm)
trap.rtrvl.date | date of trap retrieval | mm.dd.yyyy
trap.rtrvl.time | time of trap retrieval | military time (hh:mm)
trap.volume | total volume of gas recovered from trap | mL
trap.volume.flag | >' if gas was lost during sampling and total volume is an underestimate. '<' if volume was below recorded graduation (e.g. < 1mL). Otherwise blank | > or <
trap.extn1 | code for first exetainer collected from trap | eight digit alphanumeric code (SG200185)
trap.extn1.notes | field notes
trap.extn2 | code for second exetainer collected from trap | eight digit alphanumeric code (SG200185)
trap.extn2.notes | field notes
trap.extn3 | code for third exetainer collected from trap | eight digit alphanumeric code (SG200185)
trap.extn3.notes | field notes
chamb.deply.date | floating chamber deployment date | mm.dd.yyyy
chamb.deply.time | floating chamber deployment time | military time (hh:mm)
chamb.water.temp | if shallow sonde measurements were not made when chamber was deployed, then enter water temperature from F3, otherwise blank | numeric (celcius)
chamb.grad.a | field crew recorded chamber graduations on both ends of chamber. Enter the first value here. | numeric
chamb.grad.b | field crew recorded chamber graduations on both ends of chamber. Enter the second value here. | numeric
site.depth | total depth at sampling site | numeric (meters)
sample.depth.s | shallow sampling depth. Nearly always 0.1 | numeric (meters)
temp.s | shallow water temperature | numeric (celcius)
do.mg.s | shallow dissolved oxygen | numeric (mg/L)
sp.cond.s | shallow specific conductivity | numeric (us/cm)
ph.s | shallow pH | numeric
chl.s | shallow chlorophyll | numeric (ug/L)
turb.s | shallow turbidity | numeric (NTU)
temp.s.flag | shallow water temperature flag. 1 if there was a problem, blank if no problem.
do.mg.s.flag | shallow dissolved oxygen flag. 1 if there was a problem, blank if no problem.
sp.cond.s.flag | shallow specific conductivity flag. 1 if there was a problem, blank if no problem.
ph.s.flag | shallow pH flag. 1 if there was a problem, blank if no problem.
chl.s.flag | shallow chlorophyll flag. 1 if there was a problem, blank if no problem.
turb.s.flag | shallow turbidity flag. 1 if there was a problem, blank if no problem.
temp.s.comment | any relevant comments from field and/or calibration data sheets
do.mg.s.comment | any relevant comments from field and/or calibration data sheets
sp.cond.s.comment | any relevant comments from field and/or calibration data sheets
ph.s.comment | any relevant comments from field and/or calibration data sheets
chl.s.comment | any relevant comments from field and/or calibration data sheets
turb.s.comment | any relevant comments from field and/or calibration data sheets
sample.depth.d | deep sampling depth. | numeric (meters)
temp.d | deep water temperature | numeric (celcius)
do.mg.d | deep dissolved oxygen | numeric (mg/L)
sp.cond.d | deep specific conductivity | numeric (us/cm)
ph.d | deep pH | numeric
chl.d | deep chlorophyll | numeric (ug/L)
turb.d | deep turbidity | numeric (NTU)
temp.d.flag | deep water temperature flag. 1 if there was a problem, blank if no problem.
do.mg.d.flag | deep dissolved oxygen flag. 1 if there was a problem, blank if no problem.
sp.cond.d.flag | deep specific conductivity flag. 1 if there was a problem, blank if no problem.
ph.d.flag | deep pH flag. 1 if there was a problem, blank if no problem.
chl.d.flag | deep chlorophyll flag. 1 if there was a problem, blank if no problem.
turb.d.flag | deep turbidity flag. 1 if there was a problem, blank if no problem.
temp.d.comment | any relevant comments from field and/or calibration data sheets
do.mg.d.comment | any relevant comments from field and/or calibration data sheets
sp.cond.d.comment | any relevant comments from field and/or calibration data sheets
ph.d.comment | any relevant comments from field and/or calibration data sheets
chl.d.comment | any relevant comments from field and/or calibration data sheets
turb.d.comment | any relevant comments from field and/or calibration data sheets
air.extn.1 | code for first air exetainer | eight digit alphanumeric code (SG200185)
air.extn.2 | code for second air exetainer | eight digit alphanumeric code (SG200185)
air.extn.3 | code for third air exetainer | eight digit alphanumeric code (SG200185)
ch4.check | ch4 concentration recorded after standard flow through analyzer for 1 minute. First cal check entered in first row. Additional cal checks entered in subsequent rows (only one row populated per cal check) | numeric
co2.check | co2 concentration recorded after standard flow through analyzer for 1 minute. First cal check entered in first row. Additional cal checks entered in subsequent rows (only one row populated per cal check) | numeric
ch4.co2.check.date | date of greenhouse gas analyzer cal check | mm.dd.yyyy
ch4.co2.check.start.time | time greenhouse gas analyzer cal check started | military time (hh:mm)

## dissolved.gas
F12
lake.id | site.id | sample.depth.m | dg.extn | dg.extn.temp | dg.notes | water.vol | air.vol | atm.pressure | air.temperature
291 | U-13 | 0.1 | SG210284 | 26 |  | 115 | 25 | 744.7 | 23.9
291 | U-13 | 0.1 | SG210283 | 25.7 |  | 115 | 25 | 744.7 | 23.9
291 | U-13 | 0.1 | SG210281 | 25.5 |  | 115 | 25 | 744.7 | 23.9
291 | U-13 | 26 | SG210285 | 24.4 |  | 115 | 25 | 744.7 | 23.9
291 | U-13 | 26 | SG210282 | 24.5 |  | 115 | 25 | 744.7 | 23.9
291 | U-13 | 26 | SG210280 | 25.6 |  | 115 | 25 | 744.7 | 23.9

## dissolved.gas.dictionay
Field | Description | Format
lake.id | unique identifier for each reservoir | three digit numeric code
site.id | unique identifier for each sampling site within a reservoir | one or two letters, dash, two numeric digits (i.e. SU-12)
sample.depth.m | dissolved gas sampling depth | numeric (m)
dg.extn | dissolved gas exetainer code | eight digit alphanumeric code (SG200185)
dg.extn.temp | headspace equilibration temperature | numeric (celcius)
dg.notes | field notes
water.vol | water volume for headspace equilibration. 115 unless stated otherwise | numeric (mL)
air.vol | air volume for headspace equilibration. 25 unless stated otherwise | numeric (mL)
atm.pressure | atmospheric pressure | numeric (mm Hg)
air.temperature | air temperature | numeric (celcius)