## data
F1 |  |  | F2 | [13 empty] | F3 |  |  |  |  | F5 | [38 empty] | F7 |  |  | F12
lake.id | site.id | eval.status | lat | long | trap.deply.date | trap.deply.time | trap.rtrvl.date | trap.rtrvl.time | trap.volume | trap.volume.flag | trap.extn1 | trap.extn1.notes | trap.extn2 | trap.extn2.notes | trap.extn3 | trap.extn3.notes | chamb.deply.date | chamb.deply.time | chamb.water.temp | chamb.grad.a | chamb.grad.b | site.depth | sample.depth.s | temp.s | do.mg.s | sp.cond.s | ph.s | chl.s | turb.s | temp.s.flag | do.mg.s.flag | sp.cond.s.flag | ph.s.flag | chl.s.flag | turb.s.flag | temp.s.comment | do.mg.s.comment | sp.cond.s.comment | ph.s.comment | chl.s.comment | turb.s.comment | sample.depth.d | temp.d | do.mg.d | sp.cond.d | ph.d | chl.d | turb.d | temp.d.flag | do.mg.d.flag | sp.cond.d.flag | ph.d.flag | chl.d.flag | turb.d.flag | temp.d.comment | do.mg.d.comment | sp.cond.d.comment | ph.d.comment | chl.d.comment | turb.d.comment | air.extn.1 | air.extn.2 | air.extn.3 | ch4.check | co2.check | ch4.co2.check.date | ch4.co2.check.start.time
317 | U-10 | TS | 38.506 | 121.5355 | 08.20.2021 | 10:50 | 08.21.2021 | 8:12 | 3.5 | [7 empty] | 08.20.2021 | 15:09 |  | 50 | 25 | 1.5 | 0.1 | 23.7 | 8.7 | 813 | 8.7 | 28.6 | 12.1 | [12 empty] | 1 | 23.2 | 7.1 | 814 | 8.7 | 31.9 | 17.4 | [15 empty] | 2.05 | 404 | 08.20.2021 | 17:01
317 | U-03 | TS | 38.5076 | 121.5361 | 08.20.2021 | 11:07 | 08.21.2021 | 8:56 | 0 | [7 empty] | 08.20.2021 | 16:46 |  | 45 | 45 | 2.4 | 0.1 | 24.6 | 9.3 | 815 | 8.7 | 23.7 | 9.5 | [12 empty] | 1.9 | 23.3 | 6.9 | 815 | 8.7 | 26.6 | 9.7
317 | U-07 | TS | 38.5076 | 121.5359 | 08.20.2021 | 11:10 | 08.21.2021 | 8:49 | 0 | [7 empty] | 08.20.2021 | 16:18 |  | 45 | 45 | 1.8 | 0.1 | 24.7 | 9.2 | 816 | 8.7 | 21 | 9.9 | [12 empty] | 1.3 | 24.1 | 8.2 | 814 | 8.7 | 28.3 | 9.6
317 | U-04 | TS | 38.5074 | 121.5348 | 08.20.2021 | 11:15 | 08.21.2021 | 8:45 | 0 | [7 empty] | 08.20.2021 | 16:09 |  | 45 | 45 | 1.7 | 0.1 | 24.6 | 9 | 817 | 8.7 | 30.1 | 9.8 | [12 empty] | 1.2 | 24.6 | 8.8 | 818 | 8.7 | 32.7 | 10.1
317 | U-14 | TS | 38.5071 | 121.5338 | 08.20.2021 | 11:18 | 08.21.2021 | 8:18 | 0 | [7 empty] | 08.20.2021 | 15:29 |  | 50 | 25 | 1.6 | 0.1 | 24.6 | 8.8 | 818 | 8.7 | 27.5 | 11.2 | [12 empty] | 1.1 | 23.3 | 7.8 | 817 | 8.7 | 32.4 | 12.3
317 | U-08 | TS | 38.5096 | 121.5331 | 08.20.2021 | 11:31 | 08.21.2021 | 8:27 | 1 | [7 empty] | 08.20.2021 | 15:50 |  | 50 | 50 | 1.8 | 0.1 | 25.1 | 8.6 | 818 | 8.7 | 19 | 9.3 | [12 empty] | 1.3 | 24.5 | 7.4 | 816 | 8.7 | 21.7 | 12.7
317 | U-12 | TS | 38.5107 | 121.533 | 08.20.2021 | 11:25 | 08.21.2021 | 8:32 | 0 | [7 empty] | 08.20.2021 | 15:43 |  | 45 | 50 | 1.2 | 0.1 | 25.5 | 9.1 | 818 | 8.7 | 18.9 | 8.4 | [12 empty] | 0.7 | 25.3 | 9 | 818 | 8.7 | 21.4 | 9.1
317 | U-13 | TS | 38.5091 | 121.5343 | 08.20.2021 | 11:46 | 08.21.2021 | 8:36 | 0 | [7 empty] | 08.20.2021 | 15:56 |  | 45 | 50 | 2.3 | 0.1 | 24.9 | 5.5 | 816 | 8.7 | 50.5 | 13.4 | [12 empty] | 1.8 | 23 | 5.9 | 813 | 8.6 | 50.5 | 13.3
317 | U-11 | TS | 38.5086 | 121.5343 | 08.20.2021 | 11:40 | 08.21.2021 | 8:41 | 1 | [7 empty] | 08.20.2021 | 16:02 |  | 50 | 50 | 2.2 | 0.1 | 24.9 | 9 | 817 | 8.7 | 30.7 | 9.9 | [12 empty] | 1.7 | 23.1 | 5.4 | 815 | 8.6 | 27.7 | 9.6
317 | U-15 | TS | 38.5085 | 121.5354 | 08.20.2021 | 11:37 | 08.21.2021 | 9:21 | 0 | [7 empty] | 08.20.2021 | 16:23 |  | 45 | 45 | 2.2 | 0.1 | 24.8 | 9.1 | 815 | 8.7 | 19.2 | 9 | [12 empty] | 1.7 | 23.5 | 6.8 | 815 | 8.7 | 26 | 11.4
317 | U-02 | TS | 38.5095 | 121.5362 | 08.20.2021 | 11:54 | 08.21.2021 | 9:14 | 3 | [7 empty] | 08.20.2021 | 16:29 |  | 45 | 45 | 2.5 | 0.1 | 25.2 | 9.8 | 815 | 8.7 | 21 | 7.9 | [12 empty] | 2 | 23 | 6 | 811 | 8.6 | 23.1 | 9
317 | U-05 | TS | 38.5097 | 121.5378 | 08.20.2021 | 12:01 | 08.21.2021 | 9:08 | 10 | [7 empty] | 08.20.2021 | 16:34 |  | 45 | 45 | 1.3 | 0.1 | 25.9 | 10.1 | 815 | 8.7 | 17 | 7.2 | [12 empty] | 0.7 | 24.9 | 9.9 | 814 | 8.7 | 20.2 | 8.8
317 | U-09 | TS | 38.5083 | 121.5382 | 08.20.2021 | 12:05 | 08.21.2021 | 9:02 | 0 | [7 empty] | 08.20.2021 | 16:40 |  | 45 | 45 | 1.9 | 0.1 | 25 | 9.7 | 814 | 8.7 | 26.6 | 8.4 | [12 empty] | 1.4 | 24.7 | 9.5 | 813 | 8.7 | 22 | 8.3
317 | U-18 | TS | 38.5075 | 121.5363 | 08.20.2021 | 12:11 | 08.21.2021 | 8:52 | 40 | > | SG210067 | lost about 15mL |  |  |  |  | 08.20.2021 | 16:54 |  | 50 | 45 | 3.3 | 0.1 | 24.6 | 9.1 | 814 | 8.8 | 28.8 | 9.4 | [12 empty] | 3 | 22.9 | 5.1 | 812 | 8.6 | 23.2 | 11.3 | [12 empty] | SG210259 | SG210253 | SG210254
317 | U-16 | TS | 38.5078 | 121.5331 | 08.20.2021 | 12:15 | 08.21.2021 | 8:22 | 0 | [7 empty] | 08.20.2021 | 15:35 |  | 45 | 25 | 1.9 | 0.1 | 24.8 | 8.9 | 819 | 8.7 | 24.4 | 10.3 | [12 empty] | 1.4 | 23.1 | 5.6 | 818 | 8.6 | 26.8 | 13.8
317 | U-01 | PI
317 | U-06 | PI
317 | U-17 | PI

## data.dictionary (hidden)
Field | Description | Format
lake.id | unique identifier for each reservoir | three digit numeric code
site.id | unique identifier for each sampling site within a reservoir | one or two letters, dash, two numeric digits (i.e. SU-12)
eval.status | status of each evaluated sampling site | two digit alphabetic code: 'TS': target sampled 'NS': Target, not sampled. Site not sampled due to resource constraints (ran out of time) 'PI': Physically inaccessible
lat | sampling site latitude | 8 digit numeric (xx.xxxxxx)
long | sampling site longitude | 8 digit numeric (xx.xxxxxx)
trap.deply.date | date of trap deployment | mm.dd.yyyy
trap.deply.time | time of trap deployment | military time (hh:mm)
trap.rtrvl.date | date of trap retrieval | mm.dd.yyyy
trap.rtrvl.time | time of trap retrieval | military time (hh:mm)
trap.volume | total volume of gas recovered from trap | mL
trap.volume.flag | >' if gas was lost during sampling and total volume is an underestimate. '<' if volume was below recorded graduation (e.g. < 1mL). Otherwise blank | > or <
trap.extn1 | code for first exetainer collected from trap | eight digit alphanumeric code (SG200185)
trap.extn1.notes | field notes
trap.extn2 | code for second exetainer collected from trap | eight digit alphanumeric code (SG200185)
trap.extn2.notes | field notes
trap.extn3 | code for third exetainer collected from trap | eight digit alphanumeric code (SG200185)
trap.extn3.notes | field notes
chamb.deply.date | floating chamber deployment date | mm.dd.yyyy
chamb.deply.time | floating chamber deployment time | military time (hh:mm)
chamb.water.temp | if shallow sonde measurements were not made when chamber was deployed, then enter water temperature from F3, otherwise blank | numeric (celcius)
chamb.grad.a | field crew recorded chamber graduations on both ends of chamber. Enter the first value here. | numeric
chamb.grad.b | field crew recorded chamber graduations on both ends of chamber. Enter the second value here. | numeric
site.depth | total depth at sampling site | numeric (meters)
sample.depth.s | shallow sampling depth. Nearly always 0.1 | numeric (meters)
temp.s | shallow water temperature | numeric (celcius)
do.mg.s | shallow dissolved oxygen | numeric (mg/L)
sp.cond.s | shallow specific conductivity | numeric (us/cm)
ph.s | shallow pH | numeric
chl.s | shallow chlorophyll | numeric (ug/L)
turb.s | shallow turbidity | numeric (NTU)
temp.s.flag | shallow water temperature flag. 1 if there was a problem, blank if no problem.
do.mg.s.flag | shallow dissolved oxygen flag. 1 if there was a problem, blank if no problem.
sp.cond.s.flag | shallow specific conductivity flag. 1 if there was a problem, blank if no problem.
ph.s.flag | shallow pH flag. 1 if there was a problem, blank if no problem.
chl.s.flag | shallow chlorophyll flag. 1 if there was a problem, blank if no problem.
turb.s.flag | shallow turbidity flag. 1 if there was a problem, blank if no problem.
temp.s.comment | any relevant comments from field and/or calibration data sheets
do.mg.s.comment | any relevant comments from field and/or calibration data sheets
sp.cond.s.comment | any relevant comments from field and/or calibration data sheets
ph.s.comment | any relevant comments from field and/or calibration data sheets
chl.s.comment | any relevant comments from field and/or calibration data sheets
turb.s.comment | any relevant comments from field and/or calibration data sheets
sample.depth.d | deep sampling depth. | numeric (meters)
temp.d | deep water temperature | numeric (celcius)
do.mg.d | deep dissolved oxygen | numeric (mg/L)
sp.cond.d | deep specific conductivity | numeric (us/cm)
ph.d | deep pH | numeric
chl.d | deep chlorophyll | numeric (ug/L)
turb.d | deep turbidity | numeric (NTU)
temp.d.flag | deep water temperature flag. 1 if there was a problem, blank if no problem.
do.mg.d.flag | deep dissolved oxygen flag. 1 if there was a problem, blank if no problem.
sp.cond.d.flag | deep specific conductivity flag. 1 if there was a problem, blank if no problem.
ph.d.flag | deep pH flag. 1 if there was a problem, blank if no problem.
chl.d.flag | deep chlorophyll flag. 1 if there was a problem, blank if no problem.
turb.d.flag | deep turbidity flag. 1 if there was a problem, blank if no problem.
temp.d.comment | any relevant comments from field and/or calibration data sheets
do.mg.d.comment | any relevant comments from field and/or calibration data sheets
sp.cond.d.comment | any relevant comments from field and/or calibration data sheets
ph.d.comment | any relevant comments from field and/or calibration data sheets
chl.d.comment | any relevant comments from field and/or calibration data sheets
turb.d.comment | any relevant comments from field and/or calibration data sheets
air.extn.1 | code for first air exetainer | eight digit alphanumeric code (SG200185)
air.extn.2 | code for second air exetainer | eight digit alphanumeric code (SG200185)
air.extn.3 | code for third air exetainer | eight digit alphanumeric code (SG200185)
ch4.check | ch4 concentration recorded after standard flow through analyzer for 1 minute. First cal check entered in first row. Additional cal checks entered in subsequent rows (only one row populated per cal check) | numeric
co2.check | co2 concentration recorded after standard flow through analyzer for 1 minute. First cal check entered in first row. Additional cal checks entered in subsequent rows (only one row populated per cal check) | numeric
ch4.co2.check.date | date of greenhouse gas analyzer cal check | mm.dd.yyyy
ch4.co2.check.start.time | time greenhouse gas analyzer cal check started | military time (hh:mm)

## dissolved.gas
F12
lake.id | site.id | sample.depth.m | dg.extn | dg.extn.temp | dg.notes | water.vol | air.vol | atm.pressure | air.temperature
317 | U-18 | 0.1 | SG210258 | 26.6 |  | 115 | 25 | 755.2 | 31.7
317 | U-18 | 0.1 | SG210052 | 26.6 |  | 115 | 25 | 755.2 | 31.7
317 | U-18 | 0.1 | SG210044 | 27.2 |  | 115 | 25 | 755.2 | 31.7
317 | U-18 | 2.6 | SG210255 | 27.1 |  | 115 | 25 | 755.2 | 31.7
317 | U-18 | 2.6 | SG210256 | 26.1 |  | 115 | 25 | 755.2 | 31.7
317 | U-18 | 2.6 | SG210257 | 26.2 |  | 115 | 25 | 755.2 | 31.7

## dissolved.gas.dictionay
Field | Description | Format
lake.id | unique identifier for each reservoir | three digit numeric code
site.id | unique identifier for each sampling site within a reservoir | one or two letters, dash, two numeric digits (i.e. SU-12)
sample.depth.m | dissolved gas sampling depth | numeric (m)
dg.extn | dissolved gas exetainer code | eight digit alphanumeric code (SG200185)
dg.extn.temp | headspace equilibration temperature | numeric (celcius)
dg.notes | field notes
water.vol | water volume for headspace equilibration. 115 unless stated otherwise | numeric (mL)
air.vol | air volume for headspace equilibration. 25 unless stated otherwise | numeric (mL)
atm.pressure | atmospheric pressure | numeric (mm Hg)
air.temperature | air temperature | numeric (celcius)