## data
F1 |  |  | F2 | [15 empty] | F3 | [6 empty] | F5 | [44 empty] | F7 |  |  | F12
lake.id | site.id | eval.status | lat | long | trap.deply.date | trap.deply.time | trap.rtrvl.date | trap.rtrvl.time | trap.volume | trap.volume.flag | trap.extn1 | trap.extn1.notes | trap.extn2 | trap.extn2.notes | trap.extn3 | trap.extn3.notes | trap.flag | trap.comment | chamb.deply.date | chamb.deply.time | chamb.water.temp | chamb.grad.a | chamb.grad.b | chamb.flag | chamb.comment | site.depth | sample.depth.s | temp.s | do.mg.s | sp.cond.s | ph.s | chl.s | phyc.s | turb.s | temp.s.flag | do.mg.s.flag | sp.cond.s.flag | ph.s.flag | chl.s.flag | phyc.s.flag | turb.s.flag | temp.s.comment | do.mg.s.comment | sp.cond.s.comment | ph.s.comment | chl.s.comment | phyc.s.comment | turb.s.comment | sample.depth.d | temp.d | do.mg.d | sp.cond.d | ph.d | chl.d | phyc.d | turb.d | temp.d.flag | do.mg.d.flag | sp.cond.d.flag | ph.d.flag | chl.d.flag | phyc.d.flag | turb.d.flag | temp.d.comment | do.mg.d.comment | sp.cond.d.comment | ph.d.comment | chl.d.comment | phyc.d.comment | turb.d.comment | air.extn.1 | air.extn.2 | air.extn.3 | ch4.check | co2.check | ch4.co2.check.date | ch4.co2.check.start.time
184 | 7 | TS | 34.7279 | 97.7734 | 06.13.2022 | 11:06 | 06.14.2022 | 9:43 | 0.5 | < | [8 empty] | 06.13.2022 | 14:14 | 28.4 | 1 | 1 |  |  | 4.6 | 0.5 | 27.91 | 7.98 | 345 | 8.05 | 10.2 |  | -11.1 | [6 empty] | 1 | [6 empty] | Post deployment calibration check failure | 3.6 | 21.11 | 9.14 | 347 | 7.4 | 10.4 |  | -8.2 | [6 empty] | 1 | [6 empty] | Post deployment calibration check failure |  |  |  | 1.7398 | 398.48 | 06.13.2022 | 14:46
184 | 10 | TS | 34.7282 | 97.7735 | 06.13.2022 | 11:12 | 06.14.2022 | 9:40 | 0.5 | < | [8 empty] | 06.13.2022 | 14:10 | 28.3 | 1 | 1 |  |  | 4.7 | 0.5 | 27.8 | 7.54 | 343 | 8.03 | 7.4 |  | -10.7 | [6 empty] | 1 | [6 empty] | Post deployment calibration check failure | 3.7 | 22.04 | 2.03 | 340 | 7.32 | 8.5 |  | 4.4 | [6 empty] | 1 | [6 empty] | Post deployment calibration check failure
184 | 4 | TS | 34.7285 | 97.7737 | 06.13.2022 | 11:16 | 06.14.2022 | 9:35 | 2.5 | [9 empty] | 06.13.2022 | 14:06 | 28.2 | 1.5 | 0.75 |  |  | 3.9 | 0.5 | 27.22 | 8.1 | 342 | 8.04 | 6 |  | -12.1 | [6 empty] | 1 | [6 empty] | Post deployment calibration check failure | 3.4 | 20.97 | 2.29 | 334 | 7.35 | 8.4 |  | 7.7 | [6 empty] | 1 | [6 empty] | Post deployment calibration check failure
184 | 8 | TS | 34.7289 | 97.7736 | 06.13.2022 | 11:18 | 06.14.2022 | 9:25 | 0.5 | < | [8 empty] | 06.13.2022 | 14:01 | 28.1 | 1 | 1 |  |  | 3.5 | 0.5 | 27.75 | 7.91 | 342 | 8.01 | 7.7 |  | -10.4 | [6 empty] | 1 | [6 empty] | Post deployment calibration check failure | 3 | 22.48 | 2.01 | 0.307 | 7.27 | 7.7 |  | 0.5 | [6 empty] | 1 | [6 empty] | Post deployment calibration check failure
184 | 11 | TS | 34.7293 | 97.7738 | 06.13.2022 | 11:35 | 06.14.2022 | 9:19 | 16.5 |  | SG221123 | [7 empty] | 06.13.2022 | 13:57 | 28.1 | 1 | 1 |  |  | 3.4 | 0.5 | 27.81 | 7.25 | 341 | 7.95 | 6.7 |  | -9.1 | [6 empty] | 1 | [6 empty] | Post deployment calibration check failure | 2.9 | 22.65 | 3.31 | 308 | 7.42 | 7.3 |  | -1.3 | [6 empty] | 1 | [6 empty] | Post deployment calibration check failure
184 | 15 | TS | 34.7293 | 97.773 | 06.13.2022 | 11:40 | 06.14.2022 | 9:14 | 1 | [9 empty] | 06.13.2022 | 13:53 | 28.2 | 2 | 1 |  |  | 2 | 0.5 | 27.92 | 7.8 | 350 | 8.07 | 7.8 |  | -6.7 | [6 empty] | 1 | [6 empty] | Post deployment calibration check failure | 1.5 | 27.75 | 7.87 | 345 | 8.05 | 6.7 |  | -7.6 | [6 empty] | 1 | [6 empty] | Post deployment calibration check failure
184 | 9 | TS | 34.7298 | 97.7728 | 06.13.2022 | 11:43 | 06.14.2022 | 9:11 | 6.5 | [9 empty] | 06.13.2022 | 13:49 | 28.3 | 1.5 | 0.75 |  |  | 1.9 | 0.5 | 28.14 | 8.13 | 348 | 8.1 | 5.5 |  | -9.5 | [6 empty] | 1 | [6 empty] | Post deployment calibration check failure | 1.4 | 27.86 | 8.2 | 342 | 8.03 | 5.9 |  | -9.5 | [6 empty] | 1 | [6 empty] | Post deployment calibration check failure
184 | 5 | TS | 34.73 | 97.7729 | 06.13.2022 | 11:48 | 06.14.2022 | 9:07 | 21 |  | SG220283 | [7 empty] | 06.13.2022 | 13:44 | 28.4 | 2 | 0.5 |  |  | 1.9 | 0.5 | 28.01 | 7.87 | 342 | 8.08 | -0.2 |  | -18 | [6 empty] | 1 | [6 empty] | Post deployment calibration check failure | 1.4 | 28.03 | 6.95 | 331 | 8 | 8.1 |  | -8.9 | [6 empty] | 1 | [6 empty] | Post deployment calibration check failure
184 | 13 | TS | 34.7301 | 97.7726 | 06.13.2022 | 11:54 | 06.14.2022 | 8:51 | 11 |  | SG220288 | Tall exetainer used for 11 mL volume | [6 empty] | 06.13.2022 | 13:40 | 28.4 | 0.75 | 1 |  |  | 1.6 | 0.5 | 28.29 | 8.35 | 378 | 8.12 | 8.4 |  | -6.1 | [6 empty] | 1 | [6 empty] | Post deployment calibration check failure | 1.1 | 28.32 | 8.02 | 348 | 8.1 | 7.3 |  | -5.1 | [6 empty] | 1 | [6 empty] | Post deployment calibration check failure
184 | 2 | TS | 34.7305 | 97.7724 | 06.13.2022 | 11:58 | 06.14.2022 | 8:43 | 3.5 | [9 empty] | 06.13.2022 | 13:24 | 30 | 2 | 1 |  |  | 0.9 | 0.5 | 28.44 | 7.65 | 344 | 8.13 | 13.1 |  | -5.5 | [6 empty] | 1 | [6 empty] | Post deployment calibration check failure | 0.5 | 28.48 | 7.65 | 349 | 8.13 | 6.5 |  | -5.2 | [6 empty] | 1 | [6 empty] | Post deployment calibration check failure
184 | 6 | TS | 34.731 | 97.7725 | 06.13.2022 | 14:36 | 06.14.2022 | 8:40 | 0.5 | < | [8 empty] | 06.13.2022 | 13:13 | 30 | 2 | 0.5 |  |  | 1.6 | 0.1 | 28.49 | 7.98 | 349 | 8.1 | 4.7 |  | -5.4 | [6 empty] | 1 | [6 empty] | Post deployment calibration check failure | 1.1 | 28.48 | 7.83 | 345 | 8.05 | 7.5 |  | -5.2 | [6 empty] | 1 | [6 empty] | Post deployment calibration check failure
184 | 1 | TS | 34.7305 | 97.7729 | 06.13.2022 | 12:30 | 06.14.2022 | 8:48 | 0.5 | < | [8 empty] | 06.13.2022 | 13:30 | 28.4 | 0.75 | 1 |  |  | 4 | 0.5 | 28.31 | 7.8 | 342 | 8.11 | 0.4 |  | -18.1 | [6 empty] | 1 | [6 empty] | Post deployment calibration check failure | 3.5 | 20.24 | 3.36 | 359 | 7.39 | 8.8 |  | 4.7 | [6 empty] | 1 | [6 empty] | Post deployment calibration check failure
184 | 14 | TS | 34.7278 | 97.7728 | 06.13.2022 | 12:38 | 06.14.2022 | 9:55 | 0.5 | < | [8 empty] | 06.13.2022 | 14:22 | 28.4 | 1 | 1 |  |  | 4.8 | 0.1 | 28.38 | 8.23 | 0.343 | 8.14 | 11.7 |  | -16.5 | [6 empty] | 1 | [6 empty] | Post deployment calibration check failure | 3.8 | 21.5 | 2.9 | 318 | 7.95 | 9.7 |  | 9.3 | [6 empty] | 1 | [6 empty] | Post deployment calibration check failure
184 | 12 | TS | 34.7277 | 97.7725 | 06.13.2022 | 12:41 | 06.14.2022 | 9:58 | 0 | [9 empty] | 06.13.2022 | 14:26 | 28.5 | 1 | 1 |  |  | 4 | 0.1 | 28.38 | 7.91 | 346 | 8.09 | 6.8 |  | -8.1 | [6 empty] | 1 | [6 empty] | Post deployment calibration check failure | 3.5 | 20.87 | 2.98 | 356 | 7.45 | 7.7 |  | 6.2 | [6 empty] | 1 | [6 empty] | Post deployment calibration check failure
184 | 3 | TS | 34.7283 | 97.7729 | 06.13.2022 | 12:53 | 06.14.2022 | 9:47 | 0 | [9 empty] | 06.13.2022 | 14:18 | 28.4 | 1 | 1 |  |  | 5.1 | 0.1 | 28.33 | 7.83 | 0.347 | 8.08 | 10.1 |  | -6.5 | [6 empty] | 1 | [6 empty] | Post deployment calibration check failure | 4.1 | 20.83 | 4.16 | 355 | 7.44 | 10.1 |  | 8.1 | [6 empty] | 1 | [6 empty] | Post deployment calibration check failure | SG220239 | SG220240 | SG220241

## data.dictionary
Field | Description | Format
lake.id | unique identifier for each reservoir | numeric (no letters or dash)
site.id | unique identifier for each sampling site within a reservoir | numeric (no letters or dash)
eval.status | status of each evaluated sampling site | two digit alphabetic code: 'TS': target sampled 'NS': Target, not sampled. Site not sampled due to resource constraints (ran out of time) 'PI': Physically inaccessible
lat | sampling site latitude | 8 digit numeric (xx.xxxxxx)
long | sampling site longitude | 8 digit numeric (xx.xxxxxx)
trap.deply.date | date of trap deployment | mm.dd.yyyy
trap.deply.time | time of trap deployment | military time (hh:mm)
trap.rtrvl.date | date of trap retrieval | mm.dd.yyyy
trap.rtrvl.time | time of trap retrieval | military time (hh:mm)
trap.volume | total volume of gas recovered from trap | mL
trap.volume.flag | >' if gas was lost during sampling and total volume is an underestimate. '<' if volume was below recorded graduation (e.g. < 1mL). Otherwise blank | > or <
trap.extn1 | code for first exetainer collected from trap | eight digit alphanumeric code (SG200185)
trap.extn1.notes | field notes
trap.extn2 | code for second exetainer collected from trap | eight digit alphanumeric code (SG200185)
trap.extn2.notes | field notes
trap.extn3 | code for third exetainer collected from trap | eight digit alphanumeric code (SG200185)
trap.extn3.notes | field notes
trap.flag | 1 if there was a problem, blank if no problem. | numeric
trap.comment | any relevant comments from field sheets
chamb.deply.date | floating chamber deployment date | mm.dd.yyyy
chamb.deply.time | floating chamber deployment time | military time (hh:mm)
chamb.water.temp | if shallow sonde measurements were not made when chamber was deployed, then enter water temperature from F3, otherwise blank | numeric (celcius)
chamb.grad.a | field crew recorded chamber graduations on both ends of chamber. Enter the first value here. | numeric
chamb.grad.b | field crew recorded chamber graduations on both ends of chamber. Enter the second value here. | numeric
chamb.flag | 1 if there was a problem, blank if no problem. | numeric
chamb.comment | any relevant comments from field sheets
site.depth | total depth at sampling site | numeric (meters)
sample.depth.s | shallow sampling depth. Nearly always 0.1 | numeric (meters)
temp.s | shallow water temperature | numeric (celcius)
do.mg.s | shallow dissolved oxygen | numeric (mg/L)
sp.cond.s | shallow specific conductivity | numeric (us/cm)
ph.s | shallow pH | numeric
chl.s | shallow chlorophyll | numeric (ug/L)
phyc.s | shallow phycocyanin | numeric (ug/L)
turb.s | shallow turbidity | numeric (NTU)
temp.s.flag | shallow water temperature flag. 1 if there was a problem, blank if no problem.
do.mg.s.flag | shallow dissolved oxygen flag. 1 if there was a problem, blank if no problem.
sp.cond.s.flag | shallow specific conductivity flag. 1 if there was a problem, blank if no problem.
ph.s.flag | shallow pH flag. 1 if there was a problem, blank if no problem.
chl.s.flag | shallow chlorophyll flag. 1 if there was a problem, blank if no problem.
phyc.s.flag | shallow phycocyanin flag. 1 if there was a problem, blank if no problem.
turb.s.flag | shallow turbidity flag. 1 if there was a problem, blank if no problem.
temp.s.comment | any relevant comments from field and/or calibration data sheets
do.mg.s.comment | any relevant comments from field and/or calibration data sheets
sp.cond.s.comment | any relevant comments from field and/or calibration data sheets
ph.s.comment | any relevant comments from field and/or calibration data sheets
chl.s.comment | any relevant comments from field and/or calibration data sheets
phyc.s.comment | any relevant comments from field and/or calibration data sheets
turb.s.comment | any relevant comments from field and/or calibration data sheets
sample.depth.d | deep sampling depth. | numeric (meters)
temp.d | deep water temperature | numeric (celcius)
do.mg.d | deep dissolved oxygen | numeric (mg/L)
sp.cond.d | deep specific conductivity | numeric (us/cm)
ph.d | deep pH | numeric
chl.d | deep chlorophyll | numeric (ug/L)
phyc.d | deep phycocyanin | numeric (ug/L)
turb.d | deep turbidity | numeric (NTU)
temp.d.flag | deep water temperature flag. 1 if there was a problem, blank if no problem.
do.mg.d.flag | deep dissolved oxygen flag. 1 if there was a problem, blank if no problem.
sp.cond.d.flag | deep specific conductivity flag. 1 if there was a problem, blank if no problem.
ph.d.flag | deep pH flag. 1 if there was a problem, blank if no problem.
chl.d.flag | deep chlorophyll flag. 1 if there was a problem, blank if no problem.
phyc.d.flag | deep phycocyanin flag. 1 if there was a problem, blank if no problem.
turb.d.flag | deep turbidity flag. 1 if there was a problem, blank if no problem.
temp.d.comment | any relevant comments from field and/or calibration data sheets
do.mg.d.comment | any relevant comments from field and/or calibration data sheets
sp.cond.d.comment | any relevant comments from field and/or calibration data sheets
ph.d.comment | any relevant comments from field and/or calibration data sheets
chl.d.comment | any relevant comments from field and/or calibration data sheets
phyc.d.comment | any relevant comments from field and/or calibration data sheets
turb.d.comment | any relevant comments from field and/or calibration data sheets
air.extn.1 | code for first air exetainer | eight digit alphanumeric code (SG200185)
air.extn.2 | code for second air exetainer | eight digit alphanumeric code (SG200185)
air.extn.3 | code for third air exetainer | eight digit alphanumeric code (SG200185)
ch4.check | ch4 concentration recorded after standard flow through analyzer for 1 minute. First cal check entered in first row. Additional cal checks entered in subsequent rows (only one row populated per cal check) | numeric
co2.check | co2 concentration recorded after standard flow through analyzer for 1 minute. First cal check entered in first row. Additional cal checks entered in subsequent rows (only one row populated per cal check) | numeric
ch4.co2.check.date | date of greenhouse gas analyzer cal check | mm.dd.yyyy
ch4.co2.check.start.time | time greenhouse gas analyzer cal check started | military time (hh:mm)

## dissolved.gas
F12
lake.id | site.id | sample.depth.m | dg.extn | dg.extn.temp | dg.notes | water.vol | air.vol | atm.pressure | air.temperature
184 | U-03 | 0.1 | SG220242 | 25.18 |  | 115 | 25 | 729.5 | 25
184 | U-03 | 0.1 | SG220243 | 25.18 |  | 115 | 25 | 729.5 | 25
184 | U-03 | 0.1 | SG220245 | 25.18 |  | 115 | 25 | 729.5 | 25
184 | U-03 | 4 | SG220246 | 20 |  | 115 | 25 | 729.5 | 25
184 | U-03 | 4 | SG220247 | 20 |  | 115 | 25 | 729.5 | 25
184 | U-03 | 4 | SG220248 | 20 |  | 115 | 25 | 729.5 | 25

## dissolved.gas.dictionay
Field | Description | Format
lake.id | unique identifier for each reservoir | three digit numeric code
site.id | unique identifier for each sampling site within a reservoir | one or two letters, dash, two numeric digits (i.e. SU-12)
sample.depth.m | dissolved gas sampling depth | numeric (m)
dg.extn | dissolved gas exetainer code | eight digit alphanumeric code (SG200185)
dg.extn.temp | headspace equilibration temperature | numeric (celcius)
dg.notes | field notes
water.vol | water volume for headspace equilibration. 115 unless stated otherwise | numeric (mL)
air.vol | air volume for headspace equilibration. 25 unless stated otherwise | numeric (mL)
atm.pressure | atmospheric pressure | numeric (mm Hg)
air.temperature | air temperature | numeric (celcius)