## data
F1 |  |  | F2 | [13 empty] | F3 |  |  |  |  | F5 | [40 empty] | F7 |  |  | F12
lake.id | site.id | eval.status | lat | long | trap.deply.date | trap.deply.time | trap.rtrvl.date | trap.rtrvl.time | trap.volume | trap.volume.flag | trap.extn1 | trap.extn1.notes | trap.extn2 | trap.extn2.notes | trap.extn3 | trap.extn3.notes | chamb.deply.date | chamb.deply.time | chamb.water.temp | chamb.grad.a | chamb.grad.b | site.depth | sample.depth.s | temp.s | do.mg.s | sp.cond.s | ph.s | chl.s | phyc.s | turb.s | temp.s.flag | do.mg.s.flag | sp.cond.s.flag | ph.s.flag | chl.s.flag | turb.s.flag | temp.s.comment | do.mg.s.comment | sp.cond.s.comment | ph.s.comment | chl.s.comment | turb.s.comment | sample.depth.d | temp.d | do.mg.d | sp.cond.d | ph.d | chl.d | phyc.d | turb.d | temp.d.flag | do.mg.d.flag | sp.cond.d.flag | ph.d.flag | chl.d.flag | turb.d.flag | temp.d.comment | do.mg.d.comment | sp.cond.d.comment | ph.d.comment | chl.d.comment | turb.d.comment | air.extn.1 | air.extn.2 | air.extn.3 | ch4.check | co2.check | ch4.co2.check.date | ch4.co2.check.start.time
117 | U-3 | TS | 34.0601 | 84.6834 | 07.14.2022 | 7:42 | 07.15.2022 | 8:20 | 0 | [7 empty] | 07.14.2022 | 7:37 | 29 | 2 | 2.5 | 0.6 | 0.1 | 29 | 8.9 | 93 | 9.28 | 11.07 | 1.44 | 4.35 | [35 empty] | 2.0018 | 399.27 | 07.14.2022 | 13:56
117 | U-11 | TS | 34.061 | 84.6861 | 07.14.2022 | 7:57 | 07.15.2022 | 8:27 | 3 | [7 empty] | 07.14.2022 | 7:52 | 29.4 | 2.5 | 2.5 | 2.3 | 0.1 | 29.4 | 8.6 | 96 | 9.24 | 11.8 | 1.51 | 4.73 | [12 empty] | 1.8 | 28.3 | 4.7 | 94 | 7.68 | 16.9 | 2.77 | 6.7
117 | U-15 | TS | 34.0603 | 84.6895 | 07.14.2022 | 8:13 | 07.15.2022 | 8:35 | 1 | [7 empty] | 07.14.2022 | 8:08 | 29.3 | 3 | 3 | 4.5 | 0.1 | 29.3 | 9.1 | 97 | 9.33 | 9.52 | 1.5 | 7.57 | [12 empty] | 3.5 | 24.4 | 0.52 | 135 | 7.35 | 9 | 0.68 | 12.2
117 | U-4 | TS | 34.06 | 84.691 | 07.14.2022 | 8:35 | 07.15.2022 | 8:41 | 3 | [7 empty] | 07.14.2022 | 8:30 | 29.2 | 2 | 2.5 | 4.6 | 0.1 | 29.2 | 9.1 | 97 | 9.4 | 11 | 1.5 | 3.9 | [12 empty] | 3.5 | 24.6 | 0.6 | 115 | 7.4 | 10.6 | 0.7 | 12.4
117 | U-12 | TS | 34.0581 | 84.6905 | 07.14.2022 | 9:52 | 07.15.2022 | 8:58 | 5 | [7 empty] | 07.14.2022 | 9:49 | 29.1 | 3 | 3 | 4.6 | 0.1 | 29.1 | 9.03 | 96 | 9.3 | 11.2 | 1.62 | 4.29 | [12 empty] | 3.5 | 24.2 | 0.3 | 136 | 7.3 | 10.4 | 0.7 | 11.9 | [12 empty] | SG220433 | SG220434 | SG220435
117 | U-8 | TS | 34.057 | 84.6925 | 07.14.2022 | 10:05 | 07.15.2022 | 8:51 | 3 | [7 empty] | 07.14.2022 | 10:02 | 29.3 | 3 | 3 | 1.2 | 0.1 | 29.3 | 9.2 | 94 | 9.4 | 9.1 | 1.2 | 3.8 | [12 empty] | 0.7 | 29.2 | 9.3 | 94 | 9.4 | 12.1 | 1.7 | 3.8
117 | U-14 | TS | 34.0581 | 84.6754 | 07.14.2022 | 10:54 | 07.15.2022 | 7:04 | 3 | [7 empty] | 07.14.2022 | 10:51 | 29.8 | 3 | 3 | 1.5 | 0.1 | 29.8 | 9.4 | 96 | 9.5 | 12.3 | 1.1 | 4.4 | [12 empty] | 1 | 29.3 | 8.2 | 94 | 8.7 | 12 | 1.5 | 7.6
117 | U-10 | TS | 34.0553 | 84.676 | 07.14.2022 | 11:09 | 07.15.2022 | 7:28 | 5 | [7 empty] | 07.14.2022 | 11:05 | 29.6 | 3 | 3 | 1.4 | 0.1 | 29.6 | 9 | 99 | 9.3 | 14.3 | 1.3 | 5.8 | [12 empty] | 0.9 | 29.5 | 8.6 | 100 | 9 | 17 | 1.7 | 6.4
117 | U-2 | TS | 34.0556 | 84.6738 | 07.14.2022 | 11:23 | 07.15.2022 | 7:19 | 413 |  | SG220445 |  | SG220446 |  | SG220447 |  | 07.14.2022 | 11:20 | 29.6 | 3 | 3 | 0.6 | 0.1 | 29.6 | 8.9 | 99 | 9.2 | 11.8 | 1.3 | 6.9
117 | U-6 | TS | 34.0559 | 84.6732 | 07.14.2022 | 11:32 | 07.15.2022 | 7:12 | 450 | < | SG220442 | Only had tall funnel tubes remaining, expelled all air and deployed, but tube stuck out water by a couple cm. Funnel tip popped off after samples were pulled, but total volume may be incorrect as a result | SG220443 |  | SG220444 |  | 07.14.2022 | 11:28 | 29.6 | 3 | 2.5 | 0.6 | 0.1 | 29.6 | 8.5 | 99 | 8.8 | 11.4 | 1.2 | 9.7
117 | U-9 | TS | 34.0552 | 84.6777 | 07.14.2022 | 12:05 | 07.15.2022 | 7:35 | 3 | [7 empty] | 07.14.2022 | 12:01 | 30.2 | 3 | 3 | 1.2 | 0.1 | 30.2 | 9.4 | 98 | 9.4 | 11 | 1.2 | 4.5 | [12 empty] | 0.7 | 30 | 9.7 | 98 | 9.4 | 13.3 | 1.6 | 4.7
117 | U-13 | TS | 34.0545 | 84.6797 | 07.14.2022 | 12:38 | 07.15.2022 | 7:42 | 2 | [7 empty] | 07.14.2022 | 12:43 | 30.4 | 2.5 | 3 | 1.2 | 0.1 | 30.4 | 9.4 | 99 | 9.6 | 13.8 | 1.5 | 4.6 | [12 empty] | 0.7 | 30 | 9.7 | 99 | 9.6 | 16 | 1.7 | 5
117 | U-1 | TS | 34.0569 | 84.6829 | 07.14.2022 | 12:57 | 07.15.2022 | 7:52 | 4 | [7 empty] | 07.14.2022 | 12:54 | 30.2 | 2.5 | 3 | 3.1 | 0.1 | 30.2 | 9.3 | 98 | 9.6 | 8.6 | 1.1 | 4.1 | [12 empty] | 2.6 | 27.9 | 3.3 | 92 | 7.6 | 16.3 | 3 | 6.5
117 | U-5 | TS | 34.0576 | 84.6822 | 07.14.2022 | 13:10 | 07.15.2022 | 7:58 | 8 | [7 empty] | 07.14.2022 | 13:05 | 30.5 | 3 | 3 | 3.1 | 0.1 | 30.5 | 9.5 | 98 | 9.6 | 8.1 | 1 | 4.8 | [12 empty] | 2.6 | 28 | 4 | 94 | 7.7 | 15.8 | 2.9 | 6.6
117 | U-16 | TS | 34.0577 | 84.6887 | 07.14.2022 | 13:30 | 07.15.2022 | 9:02 | 1 | [7 empty] | 07.14.2022 | 13:26 | 30.6 | 3 | 3 | 4.1 | 0.1 | 30.6 | 9.8 | 98 | 9.5 | 9.3 | 1 | 3.6 | [12 empty] | 3.1 | 25.8 | 1.2 | 106 | 7.4 | 8.2 | 1.1 | 6.3
117 | U-7 | PI

## data.dictionary
Field | Description | Format
lake.id | unique identifier for each reservoir | three digit numeric code
site.id | unique identifier for each sampling site within a reservoir | one or two letters, dash, two numeric digits (i.e. SU-12)
eval.status | status of each evaluated sampling site | two digit alphabetic code: 'TS': target sampled 'NS': Target, not sampled. Site not sampled due to resource constraints (ran out of time) 'PI': Physically inaccessible
lat | sampling site latitude | 8 digit numeric (xx.xxxxxx)
long | sampling site longitude | 8 digit numeric (xx.xxxxxx)
trap.deply.date | date of trap deployment | mm.dd.yyyy
trap.deply.time | time of trap deployment | military time (hh:mm)
trap.rtrvl.date | date of trap retrieval | mm.dd.yyyy
trap.rtrvl.time | time of trap retrieval | military time (hh:mm)
trap.volume | total volume of gas recovered from trap | mL
trap.volume.flag | flag if gas was lost during sampling and total volume is an underestimate, otherwise blank | >
trap.extn1 | code for first exetainer collected from trap | eight digit alphanumeric code (SG200185)
trap.extn1.notes | field notes
trap.extn2 | code for second exetainer collected from trap | eight digit alphanumeric code (SG200185)
trap.extn2.notes | field notes
trap.extn3 | code for third exetainer collected from trap | eight digit alphanumeric code (SG200185)
trap.extn3.notes | field notes
chamb.deply.date | floating chamber deployment date | mm.dd.yyyy
chamb.deply.time | floating chamber deployment time | military time (hh:mm)
chamb.water.temp | if shallow sonde measurements were not made when chamber was deployed, then enter water temperature from F3, otherwise blank | numeric (celcius)
chamb.grad.a | field crew recorded chamber graduations on both ends of chamber. Enter the first value here. | numeric
chamb.grad.b | field crew recorded chamber graduations on both ends of chamber. Enter the second value here. | numeric
site.depth | total depth at sampling site | numeric (meters)
sample.depth.s | shallow sampling depth. Nearly always 0.1 | numeric (meters)
temp.s | shallow water temperature | numeric (celcius)
do.mg.s | shallow dissolved oxygen | numeric (mg/L)
sp.cond.s | shallow specific conductivity | numeric (us/cm)
ph.s | shallow pH | numeric
chl.s | shallow chlorophyll | numeric (ug/L)
turb.s | shallow turbidity | numeric (NTU)
temp.s.flag | shallow water temperature flag. 1 if there was a problem, blank if no problem.
do.mg.s.flag | shallow dissolved oxygen flag. 1 if there was a problem, blank if no problem.
sp.cond.s.flag | shallow specific conductivity flag. 1 if there was a problem, blank if no problem.
ph.s.flag | shallow pH flag. 1 if there was a problem, blank if no problem.
chl.s.flag | shallow chlorophyll flag. 1 if there was a problem, blank if no problem.
turb.s.flag | shallow turbidity flag. 1 if there was a problem, blank if no problem.
temp.s.comment | any relevant comments from field and/or calibration data sheets
do.mg.s.comment | any relevant comments from field and/or calibration data sheets
sp.cond.s.comment | any relevant comments from field and/or calibration data sheets
ph.s.comment | any relevant comments from field and/or calibration data sheets
chl.s.comment | any relevant comments from field and/or calibration data sheets
turb.s.comment | any relevant comments from field and/or calibration data sheets
sample.depth.d | deep sampling depth. | numeric (meters)
temp.d | deep water temperature | numeric (celcius)
do.mg.d | deep dissolved oxygen | numeric (mg/L)
sp.cond.d | deep specific conductivity | numeric (us/cm)
ph.d | deep pH | numeric
chl.d | deep chlorophyll | numeric (ug/L)
turb.d | deep turbidity | numeric (NTU)
temp.d.flag | deep water temperature flag. 1 if there was a problem, blank if no problem.
do.mg.d.flag | deep dissolved oxygen flag. 1 if there was a problem, blank if no problem.
sp.cond.d.flag | deep specific conductivity flag. 1 if there was a problem, blank if no problem.
ph.d.flag | deep pH flag. 1 if there was a problem, blank if no problem.
chl.d.flag | deep chlorophyll flag. 1 if there was a problem, blank if no problem.
turb.d.flag | deep turbidity flag. 1 if there was a problem, blank if no problem.
temp.d.comment | any relevant comments from field and/or calibration data sheets
do.mg.d.comment | any relevant comments from field and/or calibration data sheets
sp.cond.d.comment | any relevant comments from field and/or calibration data sheets
ph.d.comment | any relevant comments from field and/or calibration data sheets
chl.d.comment | any relevant comments from field and/or calibration data sheets
turb.d.comment | any relevant comments from field and/or calibration data sheets
air.extn.1 | code for first air exetainer | eight digit alphanumeric code (SG200185)
air.extn.2 | code for second air exetainer | eight digit alphanumeric code (SG200185)
air.extn.3 | code for third air exetainer | eight digit alphanumeric code (SG200185)
ch4.check | ch4 concentration recorded after standard flow through analyzer for 1 minute | numeric
co2.check | co2 concentration recorded after standard flow through analyzer for 1 minute | numeric

## dissolved.gas
F12
lake.id | site.id | sample.depth.m | dg.extn | dg.extn.temp | dg.notes | water.vol | air.vol | atm.pressure | air.temperature
117 | U-12 | 0.1 | SG220436 | 29.2 |  | 115 | 25 | 742.1 | 29.2
117 | U-12 | 0.1 | SG220437 | 29.3 |  | 115 | 25 | 742.1 | 29.2
117 | U-12 | 0.1 | SG220438 | 29.3 |  | 115 | 25 | 742.1 | 29.2
117 | U-12 | 3.5 | SG220439 | 27.9 |  | 115 | 25 | 742.1 | 29.2
117 | U-12 | 3.5 | SG220440 | 28.4 |  | 115 | 25 | 742.1 | 29.2
117 | U-12 | 3.5 | SG220441 | 28.4 |  | 115 | 25 | 742.1 | 29.2

## dissolved.gas.dictionay
Field | Description | Format
lake.id | unique identifier for each reservoir | three digit numeric code
site.id | unique identifier for each sampling site within a reservoir | one or two letters, dash, two numeric digits (i.e. SU-12)
sample.depth.m | dissolved gas sampling depth | numeric (m)
dg.extn | dissolved gas exetainer code | eight digit alphanumeric code (SG200185)
dg.extn.temp | headspace equilibration temperature | numeric (celcius)
dg.notes | field notes
water.vol | water volume for headspace equilibration. 115 unless stated otherwise | numeric (mL)
air.vol | air volume for headspace equilibration. 25 unless stated otherwise | numeric (mL)
atm.pressure | atmospheric pressure | numeric (mm Hg)