## data
F1 |  |  | F2 | [15 empty] | F3 | [6 empty] | F5 | [44 empty] | F7 |  |  | F12
lake.id | site.id | eval.status | lat | long | trap.deply.date | trap.deply.time | trap.rtrvl.date | trap.rtrvl.time | trap.volume | trap.volume.flag | trap.extn1 | trap.extn1.notes | trap.extn2 | trap.extn2.notes | trap.extn3 | trap.extn3.notes | trap.flag | trap.comment | chamb.deply.date | chamb.deply.time | chamb.water.temp | chamb.grad.a | chamb.grad.b | chamb.flag | chamb.comment | site.depth | sample.depth.s | temp.s | do.mg.s | sp.cond.s | ph.s | chl.s | phyc.s | turb.s | temp.s.flag | do.mg.s.flag | sp.cond.s.flag | ph.s.flag | chl.s.flag | phyc.s.flag | turb.s.flag | temp.s.comment | do.mg.s.comment | sp.cond.s.comment | ph.s.comment | chl.s.comment | phyc.s.comment | turb.s.comment | sample.depth.d | temp.d | do.mg.d | sp.cond.d | ph.d | chl.d | phyc.d | turb.d | temp.d.flag | do.mg.d.flag | sp.cond.d.flag | ph.d.flag | chl.d.flag | phyc.d.flag | turb.d.flag | temp.d.comment | do.mg.d.comment | sp.cond.d.comment | ph.d.comment | chl.d.comment | phyc.d.comment | turb.d.comment | air.extn.1 | air.extn.2 | air.extn.3 | ch4.check | co2.check | ch4.co2.check.date | ch4.co2.check.start.time
010 | U-01 | TS | 26.6475 | 80.1595 | 08.17.2022 | 9:35 | 08.18.2022 | 11:35 | 25 |  | SG221018 | [7 empty] | 08.17.2022 | 10:17 | 31.2 | 100 | 90 |  |  | 1.7 | 0.1 | 31.8 | 7.1 | 258 | 8.2 | 1.1 | [7 empty] | 1 | [6 empty] | not recorded |  | 1.2 | 31.2 | 7.1 | 258 | 8.2 | 1.1 | [7 empty] | 1 | [6 empty] | not recorded |  |  |  |  | 2.06 | 403.67 | 08.17.2022 | 16:51
010 | U-02 | TS | 26.6471 | 80.1607 | 08.17.2022 | 10:59 | 08.18.2022 | 11:50 | 6 | [9 empty] | 08.17.2022 | 11:08 | 31.2 | 100 | 90 |  |  | 6.7 | 0.1 | 31.1 | 7.2 | 257 | 8.2 | 1.2 |  | 6 | [5 empty] | 1 | [6 empty] | not recorded |  | 5.7 | 30.7 | 6.4 | 258 | 8.1 | 1.3 |  | 3.1 | [5 empty] | 1 | [6 empty] | not recorded |  | SG221011 | SG221012 | SG221013
010 | U-06 | TS | 26.648 | 80.1613 | 08.17.2022 | 11:30 | 08.18.2022 | 11:55 | 20 |  | SG221242 | [7 empty] | 08.17.2022 | 11:37 | 31.2 | 90 | 80 |  |  | 2.2 | 0.1 | 31.7 | 7.5 | 257 | 8.3 | 0.9 |  | 3.3 | [5 empty] | 1 | [6 empty] | not recorded |  | 1.7 | 31.2 | 7.3 | 257 | 8.3 | 1.5 |  | 2.1 | [5 empty] | 1 | [6 empty] | not recorded
010 | U-13 | TS | 26.6469 | 80.1616 | 08.17.2022 | 11:50 | 08.18.2022 | 12:05 | 1 | [9 empty] | 08.17.2022 | 11:55 | 31.2 | 90 | 85 |  |  | 6.6 | 0.1 | 31.3 | 7.2 | 258 | 8.2 | 1.7 | [7 empty] | 1 | [6 empty] | not recorded |  | 5.6 | 30.7 | 6.1 | 258 | 8.1 | 1.4 |  | 0.5 | [5 empty] | 1 | [6 empty] | not recorded
010 | U-14 | TS | 26.6464 | 80.1632 | 08.17.2022 | 12:25 | 08.18.2022 | 12:25 | 1 | [9 empty] | 08.17.2022 | 12:23 | 31.4 | 90 | 85 |  |  | 3.6 | 0.1 | 31.4 | 7.2 | 257 | 8.3 | 1.2 | [7 empty] | 1 | [6 empty] | not recorded |  | 3.1 | 30.9 | 7.1 | 257 | 8.2 | 1.7 |  | 0 | [5 empty] | 1 | [6 empty] | not recorded
010 | U-09 | TS | 26.6481 | 80.1629 | 08.17.2022 | 12:40 | 08.18.2022 | 12:15 | 85 |  | SG221019 |  | SG221020 |  | SG221021 |  |  |  | 08.17.2022 | 12:46 | 32.4 | 90 | 80 |  |  | 1.5 | 0.1 | 32.4 | 8.1 | 256 | 8.4 | 0.3 | [7 empty] | 1 | [6 empty] | not recorded |  | 1 | 31.3 | 8.8 | 254 | 8.4 | 1.5 |  | 0 | [5 empty] | 1 | [6 empty] | not recorded
010 | U-05 | TS | 26.6467 | 80.1623 | 08.17.2022 | 13:30 | 08.18.2022 | 12:10 | 1 | [7 empty] | 1 | trap moved approx. 50 m overnight | 08.17.2022 | 13:41 | 31.8 | 90 | 80 |  |  | 6.2 | 0.1 | 31.8 | 7.3 | 258 | 8.3 | 2 | [7 empty] | 1 | [6 empty] | not recorded |  | 5.2 | 30.7 | 6.4 | 258 | 8.1 | 1.4 |  | 0 | [5 empty] | 1 | [6 empty] | not recorded
010 | U-10 | TS | 26.645 | 80.1631 | 08.17.2022 | 14:00 | 08.18.2022 | 11:25 | 18 |  | SG221245 | [7 empty] | 08.17.2022 | 14:09 | 31.7 | 90 | 90 |  |  | 2.1 | 0.1 | 31.7 | 7.3 | 257 | 8.3 | 1.3 | [7 empty] | 1 | [6 empty] | not recorded |  | 1.6 | 31.2 | 7.1 | 258 | 8.2 | 1.4 |  | -0.4 | [5 empty] | 1 | [6 empty] | not recorded | turbidty sensor unstable at times, but values checked out at Fondriest
010 | U-03 | TS | 26.6447 | 80.1636 | 08.17.2022 | 14:20 | 08.18.2022 | 11:15 | 37 |  | SG221017 |  | SG221225 | [5 empty] | 08.17.2022 | 14:26 | 32.4 | 80 | 90 |  |  | 2.1 | 0.1 | 32.4 | 7.4 | 261 | 8.3 | 1.1 |  | -0.3 | [5 empty] | 1 | [6 empty] | not recorded | turbidty sensor unstable at times, but values checked out at Fondriest | 1.6 | 31.3 | 7.7 | 257 | 8.3 | 1.4 |  | -0.4 | [5 empty] | 1 | [6 empty] | not recorded | turbidty sensor unstable at times, but values checked out at Fondriest
010 | U-08 | TS | 26.643 | 80.1649 | 08.17.2022 | 14:40 | 08.18.2022 | 11:10 | 5 | [9 empty] | 08.17.2022 | 14:42 | 31.8 | 85 | 90 |  |  | 2.3 | 0.1 | 31.8 | 7 | 261 | 8.2 | 1.5 |  | -0.4 | [5 empty] | 1 | [6 empty] | not recorded | turbidty sensor unstable at times, but values checked out at Fondriest | 1.8 | 31.1 | 7 | 261 | 8.1 | 0.7 |  | -0.2 | [5 empty] | 1 | [6 empty] | not recorded | turbidty sensor unstable at times, but values checked out at Fondriest
010 | U-12 | TS | 26.6398 | 80.1637 | 08.17.2022 | 15:05 | 08.18.2022 | 11:00 | 3 | [9 empty] | 08.17.2022 | 15:06 | 33 | 85 | 90 |  |  | 2.5 | 0.1 | 33 | 7.9 | 286 | 8.5 | 1.3 |  | -1 | [5 empty] | 1 | [6 empty] | not recorded | turbidty sensor unstable at times, but values checked out at Fondriest | 2 | 31.3 | 7.9 | 287 | 8.4 | 1.7 |  | -1.1 | [5 empty] | 1 | [6 empty] | not recorded | turbidty sensor unstable at times, but values checked out at Fondriest
010 | U-04 | TS | 26.6369 | 80.1601 | 08.17.2022 | 15:25 | 08.18.2022 | 10:30 | 4 | [9 empty] | 08.17.2022 | 15:24 | 33.4 | 85 | 90 |  |  | 1.7 | 0.1 | 33.4 | 7.6 | 298 | 8.3 | 1.9 |  | -0.8 | [5 empty] | 1 | [6 empty] | not recorded | turbidty sensor unstable at times, but values checked out at Fondriest | 1.2 | 31.4 | 7.4 | 321 | 8 | 3.6 |  | -0.8 | [5 empty] | 1 | [6 empty] | not recorded | turbidty sensor unstable at times, but values checked out at Fondriest
010 | U-15 | TS | 26.6388 | 80.1618 | 08.17.2022 | 15:40 | 08.18.2022 | 10:35 | 10 | [9 empty] | 08.17.2022 | 15:40 | 32.8 | 85 | 90 |  |  | 2.5 | 0.1 | 32.8 | 7.8 | 287 | 8.5 | 1.5 |  | -0.8 | [5 empty] | 1 | [6 empty] | not recorded | turbidty sensor unstable at times, but values checked out at Fondriest | 1.8 | 31.4 | 9.2 | 281 | 8.7 | 2 |  | -0.7 | [5 empty] | 1 | [6 empty] | not recorded | turbidty sensor unstable at times, but values checked out at Fondriest
010 | U-07 | TS | 26.637 | 80.1636 | 08.17.2022 | 16:00 | 08.18.2022 | 10:50 | 2 | [9 empty] | 08.17.2022 | 15:58 | 33.2 | 80 | 90 |  |  | 2.1 | 0.1 | 33.2 | 8.2 | 291 | 8.7 | 1.1 |  | -0.8 | [5 empty] | 1 | [6 empty] | not recorded | turbidty sensor unstable at times, but values checked out at Fondriest | 1.6 | 31.9 | 9.2 | 288 | 8.8 | 1.7 |  | 1.7 | [5 empty] | 1 | [6 empty] | not recorded | turbidty sensor unstable at times, but values checked out at Fondriest
010 | U-11 | TS | 26.638 | 80.1639 | 08.17.2022 | 16:12 | 08.18.2022 | 10:55 | 9 | [9 empty] | 08.17.2022 | 16:11 | 32.1 | 85 | 90 |  |  | 2 | 0.1 | 32.1 | 9.1 | 283 | 8.7 | 1.3 |  | -1.1 | [5 empty] | 1 | [6 empty] | not recorded | turbidty sensor unstable at times, but values checked out at Fondriest | 1.5 | 31.5 | 9 | 283 | 8.7 | 1.5 |  | -1 | [5 empty] | 1 | [6 empty] | not recorded | turbidty sensor unstable at times, but values checked out at Fondriest

## data.dictionary
Field | Description | Format
lake.id | unique identifier for each reservoir | numeric (no letters or dash)
site.id | unique identifier for each sampling site within a reservoir | numeric (no letters or dash)
eval.status | status of each evaluated sampling site | two digit alphabetic code: 'TS': target sampled 'NS': Target, not sampled. Site not sampled due to resource constraints (ran out of time) 'PI': Physically inaccessible
lat | sampling site latitude | 8 digit numeric (xx.xxxxxx)
long | sampling site longitude | 8 digit numeric (xx.xxxxxx)
trap.deply.date | date of trap deployment | mm.dd.yyyy
trap.deply.time | time of trap deployment | military time (hh:mm)
trap.rtrvl.date | date of trap retrieval | mm.dd.yyyy
trap.rtrvl.time | time of trap retrieval | military time (hh:mm)
trap.volume | total volume of gas recovered from trap | mL
trap.volume.flag | >' if gas was lost during sampling and total volume is an underestimate. '<' if volume was below recorded graduation (e.g. < 1mL). Otherwise blank | > or <
trap.extn1 | code for first exetainer collected from trap | eight digit alphanumeric code (SG200185)
trap.extn1.notes | field notes
trap.extn2 | code for second exetainer collected from trap | eight digit alphanumeric code (SG200185)
trap.extn2.notes | field notes
trap.extn3 | code for third exetainer collected from trap | eight digit alphanumeric code (SG200185)
trap.extn3.notes | field notes
trap.flag | 1 if there was a problem, blank if no problem. | numeric
trap.comment | any relevant comments from field sheets
chamb.deply.date | floating chamber deployment date | mm.dd.yyyy
chamb.deply.time | floating chamber deployment time | military time (hh:mm)
chamb.water.temp | if shallow sonde measurements were not made when chamber was deployed, then enter water temperature from F3, otherwise blank | numeric (celcius)
chamb.grad.a | field crew recorded chamber graduations on both ends of chamber. Enter the first value here. | numeric
chamb.grad.b | field crew recorded chamber graduations on both ends of chamber. Enter the second value here. | numeric
chamb.flag | 1 if there was a problem, blank if no problem. | numeric
chamb.comment | any relevant comments from field sheets
site.depth | total depth at sampling site | numeric (meters)
sample.depth.s | shallow sampling depth. Nearly always 0.1 | numeric (meters)
temp.s | shallow water temperature | numeric (celcius)
do.mg.s | shallow dissolved oxygen | numeric (mg/L)
sp.cond.s | shallow specific conductivity | numeric (us/cm)
ph.s | shallow pH | numeric
chl.s | shallow chlorophyll | numeric (ug/L)
phyc.s | shallow phycocyanin | numeric (ug/L)
turb.s | shallow turbidity | numeric (NTU)
temp.s.flag | shallow water temperature flag. 1 if there was a problem, blank if no problem.
do.mg.s.flag | shallow dissolved oxygen flag. 1 if there was a problem, blank if no problem.
sp.cond.s.flag | shallow specific conductivity flag. 1 if there was a problem, blank if no problem.
ph.s.flag | shallow pH flag. 1 if there was a problem, blank if no problem.
chl.s.flag | shallow chlorophyll flag. 1 if there was a problem, blank if no problem.
phyc.s.flag | shallow phycocyanin flag. 1 if there was a problem, blank if no problem.
turb.s.flag | shallow turbidity flag. 1 if there was a problem, blank if no problem.
temp.s.comment | any relevant comments from field and/or calibration data sheets
do.mg.s.comment | any relevant comments from field and/or calibration data sheets
sp.cond.s.comment | any relevant comments from field and/or calibration data sheets
ph.s.comment | any relevant comments from field and/or calibration data sheets
chl.s.comment | any relevant comments from field and/or calibration data sheets
phyc.s.comment | any relevant comments from field and/or calibration data sheets
turb.s.comment | any relevant comments from field and/or calibration data sheets
sample.depth.d | deep sampling depth. | numeric (meters)
temp.d | deep water temperature | numeric (celcius)
do.mg.d | deep dissolved oxygen | numeric (mg/L)
sp.cond.d | deep specific conductivity | numeric (us/cm)
ph.d | deep pH | numeric
chl.d | deep chlorophyll | numeric (ug/L)
phyc.d | deep phycocyanin | numeric (ug/L)
turb.d | deep turbidity | numeric (NTU)
temp.d.flag | deep water temperature flag. 1 if there was a problem, blank if no problem.
do.mg.d.flag | deep dissolved oxygen flag. 1 if there was a problem, blank if no problem.
sp.cond.d.flag | deep specific conductivity flag. 1 if there was a problem, blank if no problem.
ph.d.flag | deep pH flag. 1 if there was a problem, blank if no problem.
chl.d.flag | deep chlorophyll flag. 1 if there was a problem, blank if no problem.
phyc.d.flag | deep phycocyanin flag. 1 if there was a problem, blank if no problem.
turb.d.flag | deep turbidity flag. 1 if there was a problem, blank if no problem.
temp.d.comment | any relevant comments from field and/or calibration data sheets
do.mg.d.comment | any relevant comments from field and/or calibration data sheets
sp.cond.d.comment | any relevant comments from field and/or calibration data sheets
ph.d.comment | any relevant comments from field and/or calibration data sheets
chl.d.comment | any relevant comments from field and/or calibration data sheets
phyc.d.comment | any relevant comments from field and/or calibration data sheets
turb.d.comment | any relevant comments from field and/or calibration data sheets
air.extn.1 | code for first air exetainer | eight digit alphanumeric code (SG200185)
air.extn.2 | code for second air exetainer | eight digit alphanumeric code (SG200185)
air.extn.3 | code for third air exetainer | eight digit alphanumeric code (SG200185)
ch4.check | ch4 concentration recorded after standard flow through analyzer for 1 minute. First cal check entered in first row. Additional cal checks entered in subsequent rows (only one row populated per cal check) | numeric
co2.check | co2 concentration recorded after standard flow through analyzer for 1 minute. First cal check entered in first row. Additional cal checks entered in subsequent rows (only one row populated per cal check) | numeric
ch4.co2.check.date | date of greenhouse gas analyzer cal check | mm.dd.yyyy
ch4.co2.check.start.time | time greenhouse gas analyzer cal check started | military time (hh:mm)

## dissolved.gas
F12
lake.id | site.id | sample.depth.m | dg.extn | dg.extn.temp | dg.notes | water.vol | air.vol | atm.pressure | air.temperature
10 | 2 | 0.1 | SG221008 | 34.6 |  | 115 | 25 | 763.1 | 31.7
10 | 2 | 0.1 | SG221009 | 35.1 |  | 115 | 25 | 763.1 | 31.7
10 | 2 | 0.1 | SG221010 | 35.1 |  | 115 | 25 | 763.1 | 31.7
10 | 2 | 6.1 | SG221014 | 31.7 |  | 115 | 25 | 763.1 | 31.7
10 | 2 | 6.1 | SG221015 | 33 |  | 115 | 25 | 763.1 | 31.7
10 | 2 | 6.1 | SG221016 | 32.7 |  | 115 | 25 | 763.1 | 31.7

## dissolved.gas.dictionay
Field | Description | Format
lake.id | unique identifier for each reservoir | three digit numeric code
site.id | unique identifier for each sampling site within a reservoir | one or two letters, dash, two numeric digits (i.e. SU-12)
sample.depth.m | dissolved gas sampling depth | numeric (m)
dg.extn | dissolved gas exetainer code | eight digit alphanumeric code (SG200185)
dg.extn.temp | headspace equilibration temperature | numeric (celcius)
dg.notes | field notes
water.vol | water volume for headspace equilibration. 115 unless stated otherwise | numeric (mL)
air.vol | air volume for headspace equilibration. 25 unless stated otherwise | numeric (mL)
atm.pressure | atmospheric pressure | numeric (mm Hg)
air.temperature | air temperature | numeric (celcius)